## Sheet1
Composition | Phases present | Hardness (HVN) | Yield Strength (MPa) | Ultimate Tensile Strength (MPa) | Elongation (%) | Compressive strength (MPa) | Plasticity (%) | Note on any unqiue processing or data features | Source | FCC | BCC | HCP | IM | Ag | Al | B | C | Ca | Co | Cr | Cu | Fe | Ga | Ge | Hf | Li | Mg | Mn | Mo | N | Nb | Nd | Ni | Pd | Re | Sc | Si | Sn | Ta | Ti | V | W | Y | Zn | Zr | process_1 | process_2 | process_3 | process_4 | process_5 | process_6 | process_7 | a | delta | Tm | std of Tm | entropy | enthalpy | std of enthalpy | omega | X | std of X | VEC | std of vec | K | std of K | density
(AlCoCrFeNi2.1)100 | FCC+B2 |  | 648 | 1036 | 13.4 |  |  | Centrifugal casting | https://doi.org/10.1016/j.intermet.2022.10780 | 1 | 0 | 0 | 1 | 0 | 0.164 | 0 | 0 | 0 | 0.164 | 0.164 | 0 | 0.164 | 0 | 0 | 0 | 0 | 0 | 0 | 0 | 0 | 0 | 0 | 0.344 | 0 | 0 | 0 | 0 | 0 | 0 | 0 | 0 | 0 | 0 | 0 | 0 | 0 | 0 | 0 | 0 | 1 | 0 | 0 | 1.35 | 0.03674 | 1691.9971 | 0.21886 | 12.9129 | -11.9444 | 5.5061 | 1.8292 | 1.8018 | 0.066812 | 7.704 | 2.4917 | 158.024 | 37.0524 | 7.0709
(AlCoCrFeNi2.1)99.4Re0.6 | FCC+B2 |  | 755 | 1082 | 7.4 |  |  | Centrifugal casting | https://doi.org/10.1016/j.intermet.2022.10780 | 1 | 0 | 0 | 1 | 0 | 0.163 | 0 | 0 | 0 | 0.163 | 0.163 | 0 | 0.163 | 0 | 0 | 0 | 0 | 0 | 0 | 0 | 0 | 0 | 0 | 0.342 | 0 | 0.006 | 0 | 0 | 0 | 0 | 0 | 0 | 0 | 0 | 0 | 0 | 0 | 0 | 0 | 0 | 1 | 0 | 0 | 1.35 | 0.036627 | 1702.6026 | 0.23117 | 13.14 | -11.8278 | 5.5105 | 1.8915 | 1.8024 | 0.066722 | 7.7 | 2.4848 | 159.298 | 40.4046 | 7.1718
(AlCoCrFeNi2.1)99.7Re0.3 | FCC+B2 |  | 686 | 1160 | 11.6 |  |  | Centrifugal casting | https://doi.org/10.1016/j.intermet.2022.10780 | 1 | 0 | 0 | 1 | 0 | 0.163 | 0 | 0 | 0 | 0.163 | 0.163 | 0 | 0.163 | 0 | 0 | 0 | 0 | 0 | 0 | 0 | 0 | 0 | 0 | 0.343 | 0 | 0.003 | 0 | 0 | 0 | 0 | 0 | 0 | 0 | 0 | 0 | 0 | 0 | 0 | 0 | 0 | 1 | 0 | 0 | 1.35 | 0.036664 | 1697.3483 | 0.22506 | 13.0397 | -11.8822 | 5.5074 | 1.8627 | 1.8022 | 0.066756 | 7.7044 | 2.488 | 158.6854 | 38.7609 | 7.1232
(AlCoCrFeNi2.1)99Re1 | FCC+B2 |  | 783 | 1084 | 5.5 |  |  | Centrifugal casting | https://doi.org/10.1016/j.intermet.2022.10780 | 1 | 0 | 0 | 1 | 0 | 0.162 | 0 | 0 | 0 | 0.162 | 0.162 | 0 | 0.162 | 0 | 0 | 0 | 0 | 0 | 0 | 0 | 0 | 0 | 0 | 0.341 | 0 | 0.01 | 0 | 0 | 0 | 0 | 0 | 0 | 0 | 0 | 0 | 0 | 0 | 0 | 0 | 0 | 1 | 0 | 0 | 1.35 | 0.036533 | 1709.7279 | 0.23869 | 13.2448 | -11.7464 | 5.5116 | 1.9278 | 1.8029 | 0.066649 | 7.6997 | 2.4799 | 160.1722 | 42.4646 | 7.2409
(CoCrFeMnNi)84Mo16 | FCC+σ phase |  |  |  |  | 775 | 22 |  | https://doi.org/10.1016/j.jmst.2018.10.009 | 1 | 0 | 0 | 1 | 0 | 0 | 0 | 0 | 0 | 0.168 | 0.168 | 0 | 0.168 | 0 | 0 | 0 | 0 | 0 | 0.168 | 0.16 | 0 | 0 | 0 | 0.168 | 0 | 0 | 0 | 0 | 0 | 0 | 0 | 0 | 0 | 0 | 0 | 0 | 1 | 0 | 0 | 0 | 0 | 0 | 0 | 1.3912 | 0.024509 | 1976.368 | 0.2261 | 14.8962 | -3.903 | 2.4754 | 7.543 | 1.829 | 0.10509 | 7.68 | 1.4892 | 172.88 | 32.2196 | 8.4758
(CoCrFeMnNi)88Mo12 | FCC+σ phase |  |  |  |  | 560 | 36 |  | https://doi.org/10.1016/j.jmst.2018.10.009 | 1 | 0 | 0 | 1 | 0 | 0 | 0 | 0 | 0 | 0.176 | 0.176 | 0 | 0.176 | 0 | 0 | 0 | 0 | 0 | 0.176 | 0.12 | 0 | 0 | 0 | 0.176 | 0 | 0 | 0 | 0 | 0 | 0 | 0 | 0 | 0 | 0 | 0 | 0 | 1 | 0 | 0 | 0 | 0 | 0 | 0 | 1.3884 | 0.023288 | 1932.576 | 0.21145 | 14.8266 | -3.9818 | 2.4318 | 7.1961 | 1.8133 | 0.10055 | 7.76 | 1.4773 | 170.16 | 30.4101 | 8.3682
(CoCrFeMnNi)92Mo8 | FCC+σ phase |  |  |  |  | 315 |  |  | https://doi.org/10.1016/j.jmst.2018.10.009 | 1 | 0 | 0 | 1 | 0 | 0 | 0 | 0 | 0 | 0.184 | 0.184 | 0 | 0.184 | 0 | 0 | 0 | 0 | 0 | 0.184 | 0.08 | 0 | 0 | 0 | 0.184 | 0 | 0 | 0 | 0 | 0 | 0 | 0 | 0 | 0 | 0 | 0 | 0 | 1 | 0 | 0 | 0 | 0 | 0 | 0 | 1.3856 | 0.021803 | 1888.784 | 0.19124 | 14.6289 | -4.0509 | 2.3721 | 6.8208 | 1.7975 | 0.0948 | 7.84 | 1.461 | 167.44 | 28.2249 | 8.2577
(CoCrFeMnNi)96Mo4 | FCC |  |  |  |  | 225 |  |  | https://doi.org/10.1016/j.jmst.2018.10.009 | 1 | 0 | 0 | 0 | 0 | 0 | 0 | 0 | 0 | 0.192 | 0.192 | 0 | 0.192 | 0 | 0 | 0 | 0 | 0 | 0.192 | 0.04 | 0 | 0 | 0 | 0.192 | 0 | 0 | 0 | 0 | 0 | 0 | 0 | 0 | 0 | 0 | 0 | 0 | 1 | 0 | 0 | 0 | 0 | 0 | 0 | 1.3828 | 0.019991 | 1844.992 | 0.16272 | 14.2427 | -4.1103 | 2.2948 | 6.3931 | 1.7818 | 0.08756 | 7.92 | 1.44 | 164.72 | 25.568 | 8.1442
(CoCrFeNi)89(WMo)5(AlTi)6 | matrix+σ phase |  | 1539 | 1669 | 1.7 |  |  | 875 °C-0.5hWQ&650 °C-4hAC | https://doi.org/10.1016/j.jallcom.2022.163774 | 0 | 0 | 0 | 1 | 0 | 0.03 | 0 | 0 | 0 | 0.223 | 0.223 | 0 | 0.223 | 0 | 0 | 0 | 0 | 0 | 0 | 0.025 | 0 | 0 | 0 | 0.223 | 0 | 0 | 0 | 0 | 0 | 0 | 0.03 | 0 | 0.025 | 0 | 0 | 0 | 0 | 1 | 0 | 0 | 0 | 0 | 0 | 1.3733 | 0.025181 | 1916.7765 | 0.21034 | 14.3998 | -7.4791 | 4.6898 | 3.6904 | 1.8273 | 0.081352 | 7.8533 | 1.8462 | 172.6048 | 31.7987 | 8.22
(CoCrFeNi)89(WMo)5(AlTi)6 | matrix+σ phase |  | 1265 | 1525 | 6.7 |  |  | 900 °C-1hWQ&700 °C-4hAC | https://doi.org/10.1016/j.jallcom.2022.163774 | 0 | 0 | 0 | 1 | 0 | 0.03 | 0 | 0 | 0 | 0.223 | 0.223 | 0 | 0.223 | 0 | 0 | 0 | 0 | 0 | 0 | 0.025 | 0 | 0 | 0 | 0.223 | 0 | 0 | 0 | 0 | 0 | 0 | 0.03 | 0 | 0.025 | 0 | 0 | 0 | 0 | 1 | 0 | 0 | 0 | 0 | 0 | 1.3733 | 0.025181 | 1916.7765 | 0.21034 | 14.3998 | -7.4791 | 4.6898 | 3.6904 | 1.8273 | 0.081352 | 7.8533 | 1.8462 | 172.6048 | 31.7987 | 8.22
(CoCrFeNi)89(WMo)5(AlTi)6 | matrix+σ phase |  | 1327 | 1412 | 4 |  |  | Heat treatment as-rolled | https://doi.org/10.1016/j.jallcom.2022.163774 | 0 | 0 | 0 | 1 | 0 | 0.03 | 0 | 0 | 0 | 0.223 | 0.223 | 0 | 0.223 | 0 | 0 | 0 | 0 | 0 | 0 | 0.025 | 0 | 0 | 0 | 0.223 | 0 | 0 | 0 | 0 | 0 | 0 | 0.03 | 0 | 0.025 | 0 | 0 | 0 | 0 | 1 | 0 | 0 | 0 | 0 | 0 | 1.3733 | 0.025181 | 1916.7765 | 0.21034 | 14.3998 | -7.4791 | 4.6898 | 3.6904 | 1.8273 | 0.081352 | 7.8533 | 1.8462 | 172.6048 | 31.7987 | 8.22
(CoCrFeNi)89(WMo)5(AlTi)6 | matrix+σ phase |  | 1618 | 1787 | 1.5 |  |  | 888 °C-0.5 h&650 °C-4 h | https://doi.org/10.1016/j.jallcom.2022.163774 | 0 | 0 | 0 | 1 | 0 | 0.03 | 0 | 0 | 0 | 0.223 | 0.223 | 0 | 0.223 | 0 | 0 | 0 | 0 | 0 | 0 | 0.025 | 0 | 0 | 0 | 0.223 | 0 | 0 | 0 | 0 | 0 | 0 | 0.03 | 0 | 0.025 | 0 | 0 | 0 | 0 | 1 | 0 | 0 | 0 | 0 | 0 | 1.3733 | 0.025181 | 1916.7765 | 0.21034 | 14.3998 | -7.4791 | 4.6898 | 3.6904 | 1.8273 | 0.081352 | 7.8533 | 1.8462 | 172.6048 | 31.7987 | 8.22
(CoCrFeNi)89(WMo)5(AlTi)6 | matrix+σ phase |  | 450 | 600 | 10.6 |  |  | As-cast | https://doi.org/10.1016/j.jallcom.2022.163774 | 0 | 0 | 0 | 1 | 0 | 0.03 | 0 | 0 | 0 | 0.223 | 0.223 | 0 | 0.223 | 0 | 0 | 0 | 0 | 0 | 0 | 0.025 | 0 | 0 | 0 | 0.223 | 0 | 0 | 0 | 0 | 0 | 0 | 0.03 | 0 | 0.025 | 0 | 0 | 0 | 1 | 0 | 0 | 0 | 0 | 0 | 0 | 1.3733 | 0.025181 | 1916.7765 | 0.21034 | 14.3998 | -7.4791 | 4.6898 | 3.6904 | 1.8273 | 0.081352 | 7.8533 | 1.8462 | 172.6048 | 31.7987 | 8.22
(CoCrFeNi)89(WMo)5(AlTi)6 | matrix+σ phase |  | 1806 | 1886 | 0.8 |  |  | 850 °C-0.5hWQ&650 °C-4hAC | https://doi.org/10.1016/j.jallcom.2022.163774 | 0 | 0 | 0 | 1 | 0 | 0.03 | 0 | 0 | 0 | 0.223 | 0.223 | 0 | 0.223 | 0 | 0 | 0 | 0 | 0 | 0 | 0.025 | 0 | 0 | 0 | 0.223 | 0 | 0 | 0 | 0 | 0 | 0 | 0.03 | 0 | 0.025 | 0 | 0 | 0 | 0 | 1 | 0 | 0 | 0 | 0 | 0 | 1.3733 | 0.025181 | 1916.7765 | 0.21034 | 14.3998 | -7.4791 | 4.6898 | 3.6904 | 1.8273 | 0.081352 | 7.8533 | 1.8462 | 172.6048 | 31.7987 | 8.22
(CoCrFeNi)91(WMo)3(AlTi)6 | matrix+σ phase |  | 402 | 570 | 23.1 |  |  | As-cast | https://doi.org/10.1016/j.jallcom.2022.163774 | 0 | 0 | 0 | 1 | 0 | 0.03 | 0 | 0 | 0 | 0.228 | 0.228 | 0 | 0.228 | 0 | 0 | 0 | 0 | 0 | 0 | 0.015 | 0 | 0 | 0 | 0.228 | 0 | 0 | 0 | 0 | 0 | 0 | 0.03 | 0 | 0.015 | 0 | 0 | 0 | 1 | 0 | 0 | 0 | 0 | 0 | 0 | 1.3728 | 0.024638 | 1888.3584 | 0.18444 | 13.996 | -7.5367 | 4.7041 | 3.5068 | 1.8185 | 0.074331 | 7.8982 | 1.8398 | 170.6587 | 28.0619 | 8.0455
(CoCrFeNi)91(WMo)3(AlTi)6 | matrix+σ phase |  | 1198 | 1265 | 4.7 |  |  | Heat treatment as-rolled | https://doi.org/10.1016/j.jallcom.2022.163774 | 0 | 0 | 0 | 1 | 0 | 0.03 | 0 | 0 | 0 | 0.228 | 0.228 | 0 | 0.228 | 0 | 0 | 0 | 0 | 0 | 0 | 0.015 | 0 | 0 | 0 | 0.228 | 0 | 0 | 0 | 0 | 0 | 0 | 0.03 | 0 | 0.015 | 0 | 0 | 0 | 0 | 1 | 0 | 0 | 0 | 0 | 0 | 1.3728 | 0.024638 | 1888.3584 | 0.18444 | 13.996 | -7.5367 | 4.7041 | 3.5068 | 1.8185 | 0.074331 | 7.8982 | 1.8398 | 170.6587 | 28.0619 | 8.0455
(CoCrFeNi)91(WMo)3(AlTi)6 | matrix+σ phase |  | 932 | 1299 | 21.4 |  |  | 900 °C-1hWQ&700 °C-4hAC | https://doi.org/10.1016/j.jallcom.2022.163774 | 0 | 0 | 0 | 1 | 0 | 0.03 | 0 | 0 | 0 | 0.228 | 0.228 | 0 | 0.228 | 0 | 0 | 0 | 0 | 0 | 0 | 0.015 | 0 | 0 | 0 | 0.228 | 0 | 0 | 0 | 0 | 0 | 0 | 0.03 | 0 | 0.015 | 0 | 0 | 0 | 0 | 1 | 0 | 0 | 0 | 0 | 0 | 1.3728 | 0.024638 | 1888.3584 | 0.18444 | 13.996 | -7.5367 | 4.7041 | 3.5068 | 1.8185 | 0.074331 | 7.8982 | 1.8398 | 170.6587 | 28.0619 | 8.0455
(CoCrFeNi)91(WMo)3(AlTi)6 | matrix+σ phase |  | 1553 | 1639 | 2.9 |  |  | 850 °C-0.5hWQ&650 °C-4hAC | https://doi.org/10.1016/j.jallcom.2022.163774 | 0 | 0 | 0 | 1 | 0 | 0.03 | 0 | 0 | 0 | 0.228 | 0.228 | 0 | 0.228 | 0 | 0 | 0 | 0 | 0 | 0 | 0.015 | 0 | 0 | 0 | 0.228 | 0 | 0 | 0 | 0 | 0 | 0 | 0.03 | 0 | 0.015 | 0 | 0 | 0 | 0 | 1 | 0 | 0 | 0 | 0 | 0 | 1.3728 | 0.024638 | 1888.3584 | 0.18444 | 13.996 | -7.5367 | 4.7041 | 3.5068 | 1.8185 | 0.074331 | 7.8982 | 1.8398 | 170.6587 | 28.0619 | 8.0455
(CoCrFeNi)91(WMo)3(AlTi)6 | matrix+σ phase |  | 1576 | 1710 | 4 |  |  | 856 °C-0.5 h&650 °C-4 h | https://doi.org/10.1016/j.jallcom.2022.163774 | 0 | 0 | 0 | 1 | 0 | 0.03 | 0 | 0 | 0 | 0.228 | 0.228 | 0 | 0.228 | 0 | 0 | 0 | 0 | 0 | 0 | 0.015 | 0 | 0 | 0 | 0.228 | 0 | 0 | 0 | 0 | 0 | 0 | 0.03 | 0 | 0.015 | 0 | 0 | 0 | 0 | 1 | 0 | 0 | 0 | 0 | 0 | 1.3728 | 0.024638 | 1888.3584 | 0.18444 | 13.996 | -7.5367 | 4.7041 | 3.5068 | 1.8185 | 0.074331 | 7.8982 | 1.8398 | 170.6587 | 28.0619 | 8.0455
(CoCrFeNi)91(WMo)3(AlTi)6 | matrix+σ phase |  | 1408 | 1554 | 4.9 |  |  | 875 °C-0.5hWQ&650 °C-4hAC | https://doi.org/10.1016/j.jallcom.2022.163774 | 0 | 0 | 0 | 1 | 0 | 0.03 | 0 | 0 | 0 | 0.228 | 0.228 | 0 | 0.228 | 0 | 0 | 0 | 0 | 0 | 0 | 0.015 | 0 | 0 | 0 | 0.228 | 0 | 0 | 0 | 0 | 0 | 0 | 0.03 | 0 | 0.015 | 0 | 0 | 0 | 0 | 1 | 0 | 0 | 0 | 0 | 0 | 1.3728 | 0.024638 | 1888.3584 | 0.18444 | 13.996 | -7.5367 | 4.7041 | 3.5068 | 1.8185 | 0.074331 | 7.8982 | 1.8398 | 170.6587 | 28.0619 | 8.0455
(CoCrFeNi)93(WMo)1(AlTi)6 | matrix+σ phase |  | 830 | 1149 | 28.4 |  |  | 900 °C-1hWQ&700 °C-4hAC | https://doi.org/10.1016/j.jallcom.2022.163774 | 0 | 0 | 0 | 1 | 0 | 0.03 | 0 | 0 | 0 | 0.233 | 0.233 | 0 | 0.233 | 0 | 0 | 0 | 0 | 0 | 0 | 0.005 | 0 | 0 | 0 | 0.233 | 0 | 0 | 0 | 0 | 0 | 0 | 0.03 | 0 | 0.005 | 0 | 0 | 0 | 0 | 1 | 0 | 0 | 0 | 0 | 0 | 1.3723 | 0.024076 | 1859.9402 | 0.15059 | 13.4678 | -7.5904 | 4.7158 | 3.3001 | 1.8097 | 0.066057 | 7.9431 | 1.8322 | 168.7126 | 23.584 | 7.8686
(CoCrFeNi)93(WMo)1(AlTi)6 | matrix+σ phase |  | 257 | 496 | 38.9 |  |  | As-cast | https://doi.org/10.1016/j.jallcom.2022.163774 | 0 | 0 | 0 | 1 | 0 | 0.03 | 0 | 0 | 0 | 0.233 | 0.233 | 0 | 0.233 | 0 | 0 | 0 | 0 | 0 | 0 | 0.005 | 0 | 0 | 0 | 0.233 | 0 | 0 | 0 | 0 | 0 | 0 | 0.03 | 0 | 0.005 | 0 | 0 | 0 | 1 | 0 | 0 | 0 | 0 | 0 | 0 | 1.3723 | 0.024076 | 1859.9402 | 0.15059 | 13.4678 | -7.5904 | 4.7158 | 3.3001 | 1.8097 | 0.066057 | 7.9431 | 1.8322 | 168.7126 | 23.584 | 7.8686
(CoCrFeNi)93(WMo)1(AlTi)6 | matrix+σ phase |  | 1483 | 1547 | 4.3 |  |  | 850 °C-0.5hWQ&650 °C-4hAC | https://doi.org/10.1016/j.jallcom.2022.163774 | 0 | 0 | 0 | 1 | 0 | 0.03 | 0 | 0 | 0 | 0.233 | 0.233 | 0 | 0.233 | 0 | 0 | 0 | 0 | 0 | 0 | 0.005 | 0 | 0 | 0 | 0.233 | 0 | 0 | 0 | 0 | 0 | 0 | 0.03 | 0 | 0.005 | 0 | 0 | 0 | 0 | 1 | 0 | 0 | 0 | 0 | 0 | 1.3723 | 0.024076 | 1859.9402 | 0.15059 | 13.4678 | -7.5904 | 4.7158 | 3.3001 | 1.8097 | 0.066057 | 7.9431 | 1.8322 | 168.7126 | 23.584 | 7.8686
(CoCrFeNi)93(WMo)1(AlTi)6 | matrix+σ phase |  | 1407 | 1508 | 7.7 |  |  | 875 °C-0.5hWQ&650 °C-4hAC | https://doi.org/10.1016/j.jallcom.2022.163774 | 0 | 0 | 0 | 1 | 0 | 0.03 | 0 | 0 | 0 | 0.233 | 0.233 | 0 | 0.233 | 0 | 0 | 0 | 0 | 0 | 0 | 0.005 | 0 | 0 | 0 | 0.233 | 0 | 0 | 0 | 0 | 0 | 0 | 0.03 | 0 | 0.005 | 0 | 0 | 0 | 0 | 1 | 0 | 0 | 0 | 0 | 0 | 1.3723 | 0.024076 | 1859.9402 | 0.15059 | 13.4678 | -7.5904 | 4.7158 | 3.3001 | 1.8097 | 0.066057 | 7.9431 | 1.8322 | 168.7126 | 23.584 | 7.8686
(CoCrFeNi)93(WMo)1(AlTi)6 | matrix+σ phase |  | 1216 | 1338 | 10.7 |  |  | 888 °C-0.5 h&650 °C-4 h | https://doi.org/10.1016/j.jallcom.2022.163774 | 0 | 0 | 0 | 1 | 0 | 0.03 | 0 | 0 | 0 | 0.233 | 0.233 | 0 | 0.233 | 0 | 0 | 0 | 0 | 0 | 0 | 0.005 | 0 | 0 | 0 | 0.233 | 0 | 0 | 0 | 0 | 0 | 0 | 0.03 | 0 | 0.005 | 0 | 0 | 0 | 0 | 1 | 0 | 0 | 0 | 0 | 0 | 1.3723 | 0.024076 | 1859.9402 | 0.15059 | 13.4678 | -7.5904 | 4.7158 | 3.3001 | 1.8097 | 0.066057 | 7.9431 | 1.8322 | 168.7126 | 23.584 | 7.8686
(CoCrFeNi)93(WMo)1(AlTi)6 | matrix+σ phase |  | 1156 | 1222 | 5.5 |  |  | Heat treatment as-rolled | https://doi.org/10.1016/j.jallcom.2022.163774 | 0 | 0 | 0 | 1 | 0 | 0.03 | 0 | 0 | 0 | 0.233 | 0.233 | 0 | 0.233 | 0 | 0 | 0 | 0 | 0 | 0 | 0.005 | 0 | 0 | 0 | 0.233 | 0 | 0 | 0 | 0 | 0 | 0 | 0.03 | 0 | 0.005 | 0 | 0 | 0 | 0 | 1 | 0 | 0 | 0 | 0 | 0 | 1.3723 | 0.024076 | 1859.9402 | 0.15059 | 13.4678 | -7.5904 | 4.7158 | 3.3001 | 1.8097 | 0.066057 | 7.9431 | 1.8322 | 168.7126 | 23.584 | 7.8686
(CoCrFeNi)95(WMo)5 | matrix+σ phase |  | 1045 | 1203 | 10.8 |  |  | 888 °C-0.5 h&650 °C-4 h | https://doi.org/10.1016/j.jallcom.2022.163774 | 0 | 0 | 0 | 1 | 0 | 0 | 0 | 0 | 0 | 0.237 | 0.237 | 0 | 0.237 | 0 | 0 | 0 | 0 | 0 | 0 | 0.025 | 0 | 0 | 0 | 0.237 | 0 | 0 | 0 | 0 | 0 | 0 | 0 | 0 | 0.025 | 0 | 0 | 0 | 0 | 1 | 0 | 0 | 0 | 0 | 0 | 1.3763 | 0.019882 | 1943.0802 | 0.18935 | 12.8906 | -3.7882 | 1.7047 | 6.612 | 1.842 | 0.07403 | 8.1373 | 1.5228 | 177.3848 | 24.4514 | 8.6234
(CoCrFeNi)95(WMo)5 | matrix+σ phase |  | 782 | 1080 | 23.4 |  |  | 900 °C-1hWQ&700 °C-4hAC | https://doi.org/10.1016/j.jallcom.2022.163774 | 0 | 0 | 0 | 1 | 0 | 0 | 0 | 0 | 0 | 0.237 | 0.237 | 0 | 0.237 | 0 | 0 | 0 | 0 | 0 | 0 | 0.025 | 0 | 0 | 0 | 0.237 | 0 | 0 | 0 | 0 | 0 | 0 | 0 | 0 | 0.025 | 0 | 0 | 0 | 0 | 1 | 0 | 0 | 0 | 0 | 0 | 1.3763 | 0.019882 | 1943.0802 | 0.18935 | 12.8906 | -3.7882 | 1.7047 | 6.612 | 1.842 | 0.07403 | 8.1373 | 1.5228 | 177.3848 | 24.4514 | 8.6234
(CoCrFeNi)95(WMo)5 | matrix+σ phase |  | 1110 | 1289 | 14.1 |  |  | 875 °C-0.5hWQ&650 °C-4hAC | https://doi.org/10.1016/j.jallcom.2022.163774 | 0 | 0 | 0 | 1 | 0 | 0 | 0 | 0 | 0 | 0.237 | 0.237 | 0 | 0.237 | 0 | 0 | 0 | 0 | 0 | 0 | 0.025 | 0 | 0 | 0 | 0.237 | 0 | 0 | 0 | 0 | 0 | 0 | 0 | 0 | 0.025 | 0 | 0 | 0 | 0 | 1 | 0 | 0 | 0 | 0 | 0 | 1.3763 | 0.019882 | 1943.0802 | 0.18935 | 12.8906 | -3.7882 | 1.7047 | 6.612 | 1.842 | 0.07403 | 8.1373 | 1.5228 | 177.3848 | 24.4514 | 8.6234
(CoCrFeNi)95(WMo)5 | matrix+σ phase |  | 379 | 665 | 40.2 |  |  | As-cast | https://doi.org/10.1016/j.jallcom.2022.163774 | 0 | 0 | 0 | 1 | 0 | 0 | 0 | 0 | 0 | 0.237 | 0.237 | 0 | 0.237 | 0 | 0 | 0 | 0 | 0 | 0 | 0.025 | 0 | 0 | 0 | 0.237 | 0 | 0 | 0 | 0 | 0 | 0 | 0 | 0 | 0.025 | 0 | 0 | 0 | 1 | 0 | 0 | 0 | 0 | 0 | 0 | 1.3763 | 0.019882 | 1943.0802 | 0.18935 | 12.8906 | -3.7882 | 1.7047 | 6.612 | 1.842 | 0.07403 | 8.1373 | 1.5228 | 177.3848 | 24.4514 | 8.6234
(CoCrFeNi)95(WMo)5 | matrix+σ phase |  | 1337 | 1457 | 9.4 |  |  | Heat treatment as-rolled | https://doi.org/10.1016/j.jallcom.2022.163774 | 0 | 0 | 0 | 1 | 0 | 0 | 0 | 0 | 0 | 0.237 | 0.237 | 0 | 0.237 | 0 | 0 | 0 | 0 | 0 | 0 | 0.025 | 0 | 0 | 0 | 0.237 | 0 | 0 | 0 | 0 | 0 | 0 | 0 | 0 | 0.025 | 0 | 0 | 0 | 0 | 1 | 0 | 0 | 0 | 0 | 0 | 1.3763 | 0.019882 | 1943.0802 | 0.18935 | 12.8906 | -3.7882 | 1.7047 | 6.612 | 1.842 | 0.07403 | 8.1373 | 1.5228 | 177.3848 | 24.4514 | 8.6234
(CoCrFeNi)95(WMo)5 | matrix+σ phase |  | 1152 | 1248 | 9.8 |  |  | 850 °C-0.5hWQ&650 °C-4hAC | https://doi.org/10.1016/j.jallcom.2022.163774 | 0 | 0 | 0 | 1 | 0 | 0 | 0 | 0 | 0 | 0.237 | 0.237 | 0 | 0.237 | 0 | 0 | 0 | 0 | 0 | 0 | 0.025 | 0 | 0 | 0 | 0.237 | 0 | 0 | 0 | 0 | 0 | 0 | 0 | 0 | 0.025 | 0 | 0 | 0 | 0 | 1 | 0 | 0 | 0 | 0 | 0 | 1.3763 | 0.019882 | 1943.0802 | 0.18935 | 12.8906 | -3.7882 | 1.7047 | 6.612 | 1.842 | 0.07403 | 8.1373 | 1.5228 | 177.3848 | 24.4514 | 8.6234
(CoCrFeNi)97(WMo)3 | matrix+σ phase |  | 723 | 937 | 24.2 |  |  | 856 °C-0.5 h&650 °C-4 h | https://doi.org/10.1016/j.jallcom.2022.163774 | 0 | 0 | 0 | 1 | 0 | 0 | 0 | 0 | 0 | 0.242 | 0.242 | 0 | 0.242 | 0 | 0 | 0 | 0 | 0 | 0 | 0.015 | 0 | 0 | 0 | 0.242 | 0 | 0 | 0 | 0 | 0 | 0 | 0 | 0 | 0.015 | 0 | 0 | 0 | 0 | 1 | 0 | 0 | 0 | 0 | 0 | 1.3758 | 0.019226 | 1914.5481 | 0.16137 | 12.4751 | -3.7758 | 1.6791 | 6.3256 | 1.8332 | 0.06684 | 8.1824 | 1.5064 | 175.4309 | 19.7977 | 8.446
(CoCrFeNi)97(WMo)3 | matrix+σ phase |  | 767 | 1027 | 19.7 |  |  | 850 °C-0.5hWQ&650 °C-4hAC | https://doi.org/10.1016/j.jallcom.2022.163774 | 0 | 0 | 0 | 1 | 0 | 0 | 0 | 0 | 0 | 0.242 | 0.242 | 0 | 0.242 | 0 | 0 | 0 | 0 | 0 | 0 | 0.015 | 0 | 0 | 0 | 0.242 | 0 | 0 | 0 | 0 | 0 | 0 | 0 | 0 | 0.015 | 0 | 0 | 0 | 0 | 1 | 0 | 0 | 0 | 0 | 0 | 1.3758 | 0.019226 | 1914.5481 | 0.16137 | 12.4751 | -3.7758 | 1.6791 | 6.3256 | 1.8332 | 0.06684 | 8.1824 | 1.5064 | 175.4309 | 19.7977 | 8.446
(CoCrFeNi)97(WMo)3 | matrix+σ phase |  | 671 | 994 | 41.2 |  |  | 900 °C-1hWQ&700 °C-4hAC | https://doi.org/10.1016/j.jallcom.2022.163774 | 0 | 0 | 0 | 1 | 0 | 0 | 0 | 0 | 0 | 0.242 | 0.242 | 0 | 0.242 | 0 | 0 | 0 | 0 | 0 | 0 | 0.015 | 0 | 0 | 0 | 0.242 | 0 | 0 | 0 | 0 | 0 | 0 | 0 | 0 | 0.015 | 0 | 0 | 0 | 0 | 1 | 0 | 0 | 0 | 0 | 0 | 1.3758 | 0.019226 | 1914.5481 | 0.16137 | 12.4751 | -3.7758 | 1.6791 | 6.3256 | 1.8332 | 0.06684 | 8.1824 | 1.5064 | 175.4309 | 19.7977 | 8.446
(CoCrFeNi)97(WMo)3 | matrix+σ phase |  | 268 | 507 | 51.8 |  |  | As-cast | https://doi.org/10.1016/j.jallcom.2022.163774 | 0 | 0 | 0 | 1 | 0 | 0 | 0 | 0 | 0 | 0.242 | 0.242 | 0 | 0.242 | 0 | 0 | 0 | 0 | 0 | 0 | 0.015 | 0 | 0 | 0 | 0.242 | 0 | 0 | 0 | 0 | 0 | 0 | 0 | 0 | 0.015 | 0 | 0 | 0 | 1 | 0 | 0 | 0 | 0 | 0 | 0 | 1.3758 | 0.019226 | 1914.5481 | 0.16137 | 12.4751 | -3.7758 | 1.6791 | 6.3256 | 1.8332 | 0.06684 | 8.1824 | 1.5064 | 175.4309 | 19.7977 | 8.446
(CoCrFeNi)97(WMo)3 | matrix+σ phase |  | 1169 | 1238 | 9.8 |  |  | Heat treatment as-rolled | https://doi.org/10.1016/j.jallcom.2022.163774 | 0 | 0 | 0 | 1 | 0 | 0 | 0 | 0 | 0 | 0.242 | 0.242 | 0 | 0.242 | 0 | 0 | 0 | 0 | 0 | 0 | 0.015 | 0 | 0 | 0 | 0.242 | 0 | 0 | 0 | 0 | 0 | 0 | 0 | 0 | 0.015 | 0 | 0 | 0 | 0 | 1 | 0 | 0 | 0 | 0 | 0 | 1.3758 | 0.019226 | 1914.5481 | 0.16137 | 12.4751 | -3.7758 | 1.6791 | 6.3256 | 1.8332 | 0.06684 | 8.1824 | 1.5064 | 175.4309 | 19.7977 | 8.446
(CoCrFeNi)97(WMo)3 | matrix+σ phase |  | 685 | 733 | 25.6 |  |  | 875 °C-0.5hWQ&650 °C-4hAC | https://doi.org/10.1016/j.jallcom.2022.163774 | 0 | 0 | 0 | 1 | 0 | 0 | 0 | 0 | 0 | 0.242 | 0.242 | 0 | 0.242 | 0 | 0 | 0 | 0 | 0 | 0 | 0.015 | 0 | 0 | 0 | 0.242 | 0 | 0 | 0 | 0 | 0 | 0 | 0 | 0 | 0.015 | 0 | 0 | 0 | 0 | 1 | 0 | 0 | 0 | 0 | 0 | 1.3758 | 0.019226 | 1914.5481 | 0.16137 | 12.4751 | -3.7758 | 1.6791 | 6.3256 | 1.8332 | 0.06684 | 8.1824 | 1.5064 | 175.4309 | 19.7977 | 8.446
(CoCrFeNi)99(WMo)1 | matrix+σ phase |  | 573 | 919 | 45.4 |  |  | 850 °C-0.5hWQ&650 °C-4hAC | https://doi.org/10.1016/j.jallcom.2022.163774 | 0 | 0 | 0 | 1 | 0 | 0 | 0 | 0 | 0 | 0.247 | 0.247 | 0 | 0.247 | 0 | 0 | 0 | 0 | 0 | 0 | 0.005 | 0 | 0 | 0 | 0.247 | 0 | 0 | 0 | 0 | 0 | 0 | 0 | 0 | 0.005 | 0 | 0 | 0 | 0 | 1 | 0 | 0 | 0 | 0 | 0 | 1.3753 | 0.018538 | 1886.016 | 0.12311 | 11.9349 | -3.7595 | 1.6515 | 5.9873 | 1.8244 | 0.058207 | 8.2275 | 1.4886 | 173.477 | 13.3563 | 8.266
(CoCrFeNi)99(WMo)1 | matrix+σ phase |  | 442 | 780 | 45 |  |  | 900 °C-1hWQ&700 °C-4hAC | https://doi.org/10.1016/j.jallcom.2022.163774 | 0 | 0 | 0 | 1 | 0 | 0 | 0 | 0 | 0 | 0.247 | 0.247 | 0 | 0.247 | 0 | 0 | 0 | 0 | 0 | 0 | 0.005 | 0 | 0 | 0 | 0.247 | 0 | 0 | 0 | 0 | 0 | 0 | 0 | 0 | 0.005 | 0 | 0 | 0 | 0 | 1 | 0 | 0 | 0 | 0 | 0 | 1.3753 | 0.018538 | 1886.016 | 0.12311 | 11.9349 | -3.7595 | 1.6515 | 5.9873 | 1.8244 | 0.058207 | 8.2275 | 1.4886 | 173.477 | 13.3563 | 8.266
(CoCrFeNi)99(WMo)1 | matrix+σ phase |  | 1124 | 1234 | 10.1 |  |  | Heat treatment as-rolled | https://doi.org/10.1016/j.jallcom.2022.163774 | 0 | 0 | 0 | 1 | 0 | 0 | 0 | 0 | 0 | 0.247 | 0.247 | 0 | 0.247 | 0 | 0 | 0 | 0 | 0 | 0 | 0.005 | 0 | 0 | 0 | 0.247 | 0 | 0 | 0 | 0 | 0 | 0 | 0 | 0 | 0.005 | 0 | 0 | 0 | 0 | 1 | 0 | 0 | 0 | 0 | 0 | 1.3753 | 0.018538 | 1886.016 | 0.12311 | 11.9349 | -3.7595 | 1.6515 | 5.9873 | 1.8244 | 0.058207 | 8.2275 | 1.4886 | 173.477 | 13.3563 | 8.266
(CoCrFeNi)99(WMo)1 | matrix+σ phase |  | 216 | 444 | 52.4 |  |  | As-cast | https://doi.org/10.1016/j.jallcom.2022.163774 | 0 | 0 | 0 | 1 | 0 | 0 | 0 | 0 | 0 | 0.247 | 0.247 | 0 | 0.247 | 0 | 0 | 0 | 0 | 0 | 0 | 0.005 | 0 | 0 | 0 | 0.247 | 0 | 0 | 0 | 0 | 0 | 0 | 0 | 0 | 0.005 | 0 | 0 | 0 | 1 | 0 | 0 | 0 | 0 | 0 | 0 | 1.3753 | 0.018538 | 1886.016 | 0.12311 | 11.9349 | -3.7595 | 1.6515 | 5.9873 | 1.8244 | 0.058207 | 8.2275 | 1.4886 | 173.477 | 13.3563 | 8.266
(CoCrFeNi)99(WMo)1 | matrix+σ phase |  | 508 | 791 | 46.4 |  |  | 888 °C-0.5 h&650 °C-4 h | https://doi.org/10.1016/j.jallcom.2022.163774 | 0 | 0 | 0 | 1 | 0 | 0 | 0 | 0 | 0 | 0.247 | 0.247 | 0 | 0.247 | 0 | 0 | 0 | 0 | 0 | 0 | 0.005 | 0 | 0 | 0 | 0.247 | 0 | 0 | 0 | 0 | 0 | 0 | 0 | 0 | 0.005 | 0 | 0 | 0 | 0 | 1 | 0 | 0 | 0 | 0 | 0 | 1.3753 | 0.018538 | 1886.016 | 0.12311 | 11.9349 | -3.7595 | 1.6515 | 5.9873 | 1.8244 | 0.058207 | 8.2275 | 1.4886 | 173.477 | 13.3563 | 8.266
(CoCrFeNi)99(WMo)1 | matrix+σ phase |  | 517 | 843 | 44.1 |  |  | 875 °C-0.5hWQ&650 °C-4hAC | https://doi.org/10.1016/j.jallcom.2022.163774 | 0 | 0 | 0 | 1 | 0 | 0 | 0 | 0 | 0 | 0.247 | 0.247 | 0 | 0.247 | 0 | 0 | 0 | 0 | 0 | 0 | 0.005 | 0 | 0 | 0 | 0.247 | 0 | 0 | 0 | 0 | 0 | 0 | 0 | 0 | 0.005 | 0 | 0 | 0 | 0 | 1 | 0 | 0 | 0 | 0 | 0 | 1.3753 | 0.018538 | 1886.016 | 0.12311 | 11.9349 | -3.7595 | 1.6515 | 5.9873 | 1.8244 | 0.058207 | 8.2275 | 1.4886 | 173.477 | 13.3563 | 8.266
(CuMnNi)75Zn25 | FCC | 147 |  |  |  | 215 | 60 |  | https://doi.org/10.1016/j.dib.2018.11.111 | 1 | 0 | 0 | 0 | 0 | 0 | 0 | 0 | 0 | 0 | 0 | 0.25 | 0 | 0 | 0 | 0 | 0 | 0 | 0.25 | 0 | 0 | 0 | 0 | 0.25 | 0 | 0 | 0 | 0 | 0 | 0 | 0 | 0 | 0 | 0 | 0.25 | 0 | 1 | 0 | 0 | 0 | 0 | 0 | 0 | 1.3625 | 0.01589 | 1324.3625 | 0.29267 | 11.5263 | -3.5 | 3.4415 | 4.3614 | 1.7525 | 0.089349 | 10 | 1.8708 | 127.5 | 39.6074 | 8.03
(CuMnNi)80Zn20 | FCC | 109 |  |  |  | 140 | 65 |  | https://doi.org/10.1016/j.dib.2018.11.111 | 1 | 0 | 0 | 0 | 0 | 0 | 0 | 0 | 0 | 0 | 0 | 0.267 | 0 | 0 | 0 | 0 | 0 | 0 | 0.267 | 0 | 0 | 0 | 0 | 0.267 | 0 | 0 | 0 | 0 | 0 | 0 | 0 | 0 | 0 | 0 | 0.2 | 0 | 1 | 0 | 0 | 0 | 0 | 0 | 0 | 1.3633 | 0.016219 | 1366.6429 | 0.26564 | 11.4676 | -2.9844 | 3.4627 | 5.2513 | 1.7594 | 0.090603 | 9.8661 | 1.857 | 131.3487 | 37.9162 | 8.1032
(CuMnNi)90Al10 | FCC+IM | 241 |  |  |  | 515 | 40 |  | https://doi.org/10.1016/j.dib.2018.11.111 | 1 | 0 | 0 | 1 | 0 | 0.1 | 0 | 0 | 0 | 0 | 0 | 0.3 | 0 | 0 | 0 | 0 | 0 | 0 | 0.3 | 0 | 0 | 0 | 0 | 0.3 | 0 | 0 | 0 | 0 | 0 | 0 | 0 | 0 | 0 | 0 | 0 | 0 | 1 | 0 | 0 | 0 | 0 | 0 | 0 | 1.355 | 0.030652 | 1474.778 | 0.15644 | 10.9238 | -5.04 | 5.5194 | 3.1965 | 1.769 | 0.09464 | 8.7 | 2.492 | 139.6 | 31.7717 | 7.6352
(CuMnNi)90Sn10 | FCC+IM | 318 |  |  |  | 630 | 20 |  | https://doi.org/10.1016/j.dib.2018.11.111 | 1 | 0 | 0 | 1 | 0 | 0 | 0 | 0 | 0 | 0 | 0 | 0.3 | 0 | 0 | 0 | 0 | 0 | 0 | 0.3 | 0 | 0 | 0 | 0 | 0.3 | 0 | 0 | 0 | 0 | 0.1 | 0 | 0 | 0 | 0 | 0 | 0 | 0 | 1 | 0 | 0 | 0 | 0 | 0 | 0 | 1.375 | 0.024393 | 1431.939 | 0.23798 | 10.9238 | -0.48 | 3.4681 | 32.588 | 1.804 | 0.09263 | 9.8 | 2.1354 | 137.8 | 35.6028 | 8.1853
(CuMnNi)95Al5 | FCC | 166 |  |  |  | 330 | 45 |  | https://doi.org/10.1016/j.dib.2018.11.111 | 1 | 0 | 0 | 0 | 0 | 0.05 | 0 | 0 | 0 | 0 | 0 | 0.317 | 0 | 0 | 0 | 0 | 0 | 0 | 0.317 | 0 | 0 | 0 | 0 | 0.317 | 0 | 0 | 0 | 0 | 0 | 0 | 0 | 0 | 0 | 0 | 0 | 0 | 1 | 0 | 0 | 0 | 0 | 0 | 0 | 1.3608 | 0.025175 | 1504.8807 | 0.13121 | 10.3274 | -2.6575 | 4.6839 | 5.8482 | 1.7778 | 0.094295 | 9.017 | 2.1559 | 143.1369 | 28.7771 | 8.0183
(CuMnNi)95Sn5 | FCC+IM | 205 |  |  |  | 380 | 63 |  | https://doi.org/10.1016/j.dib.2018.11.111 | 1 | 0 | 0 | 1 | 0 | 0 | 0 | 0 | 0 | 0 | 0 | 0.317 | 0 | 0 | 0 | 0 | 0 | 0 | 0.317 | 0 | 0 | 0 | 0 | 0.317 | 0 | 0 | 0 | 0 | 0.05 | 0 | 0 | 0 | 0 | 0 | 0 | 0 | 1 | 0 | 0 | 0 | 0 | 0 | 0 | 1.3708 | 0.02136 | 1483.4826 | 0.18107 | 10.3274 | -0.25309 | 3.3795 | 60.5332 | 1.7953 | 0.093285 | 9.5664 | 1.9437 | 142.2378 | 31.0519 | 8.2941
(FeNi)67Cr15Mn5Al4Ti4Mo5 | FCC+SIGMA PHASE | 566.6 | 1120 | 1294 | 2.5 |  |  | vacuum arc melted | https://doi.org/10.1016/j.msea.2023.144579 | 1 | 0 | 0 | 1 | 0 | 0.04 | 0 | 0 | 0 | 0 | 0.15 | 0 | 0.335 | 0 | 0 | 0 | 0 | 0 | 0.05 | 0.05 | 0 | 0 | 0 | 0.335 | 0 | 0 | 0 | 0 | 0 | 0 | 0.04 | 0 | 0 | 0 | 0 | 0 | 1 | 0 | 0 | 0 | 0 | 0 | 0 | 1.3798 | 0.027622 | 1848.2938 | 0.18423 | 13.0901 | -8.9788 | 5.1371 | 2.6946 | 1.8134 | 0.079662 | 7.86 | 1.952 | 166.19 | 28.921 | 7.737
(FeNi)67Cr15Mn6Al4Ti4Mo4 | FCC+SIGMA PHASE | 439.2 | 905 | 1316 | 11.6 |  |  | vacuum arc melted | https://doi.org/10.1016/j.msea.2023.144579 | 1 | 0 | 0 | 1 | 0 | 0.04 | 0 | 0 | 0 | 0 | 0.15 | 0 | 0.335 | 0 | 0 | 0 | 0 | 0 | 0.06 | 0.04 | 0 | 0 | 0 | 0.335 | 0 | 0 | 0 | 0 | 0 | 0 | 0.04 | 0 | 0 | 0 | 0 | 0 | 1 | 0 | 0 | 0 | 0 | 0 | 0 | 1.3793 | 0.027195 | 1834.5238 | 0.17736 | 13.0734 | -8.9842 | 5.1539 | 2.6695 | 1.8073 | 0.078881 | 7.87 | 1.945 | 165.09 | 28.5628 | 7.7024
(FeNi)67Cr15Mn7Al4Ti4Mo3 | FCC+SIGMA PHASE | 419 | 772 | 1200 | 16.8 |  |  | vacuum arc melted | https://doi.org/10.1016/j.msea.2023.144579 | 1 | 0 | 0 | 1 | 0 | 0.04 | 0 | 0 | 0 | 0 | 0.15 | 0 | 0.335 | 0 | 0 | 0 | 0 | 0 | 0.07 | 0.03 | 0 | 0 | 0 | 0.335 | 0 | 0 | 0 | 0 | 0 | 0 | 0.04 | 0 | 0 | 0 | 0 | 0 | 1 | 0 | 0 | 0 | 0 | 0 | 0 | 1.3787 | 0.026757 | 1820.7538 | 0.16964 | 13.0217 | -8.9936 | 5.1678 | 2.6362 | 1.8012 | 0.077933 | 7.88 | 1.9379 | 163.99 | 28.1571 | 7.6676
(FeNi)67Cr15Mn8Al4Ti4Mo2 | FCC+SIGMA PHASE | 411 | 747 | 1191 | 20 |  |  | vacuum arc melted | https://doi.org/10.1016/j.msea.2023.144579 | 1 | 0 | 0 | 1 | 0 | 0.04 | 0 | 0 | 0 | 0 | 0.15 | 0 | 0.335 | 0 | 0 | 0 | 0 | 0 | 0.08 | 0.02 | 0 | 0 | 0 | 0.335 | 0 | 0 | 0 | 0 | 0 | 0 | 0.04 | 0 | 0 | 0 | 0 | 0 | 1 | 0 | 0 | 0 | 0 | 0 | 0 | 1.3782 | 0.026305 | 1806.9838 | 0.16093 | 12.9299 | -9.007 | 5.1787 | 2.594 | 1.7951 | 0.076809 | 7.89 | 1.9308 | 162.89 | 27.7018 | 7.6326
(FeNi)67Cr15Mn9Al4Ti4Mo1 | FCC+SIGMA PHASE | 358.5 | 720 | 1150 | 21.6 |  |  | vacuum arc melted | https://doi.org/10.1016/j.msea.2023.144579 | 1 | 0 | 0 | 1 | 0 | 0.04 | 0 | 0 | 0 | 0 | 0.15 | 0 | 0.335 | 0 | 0 | 0 | 0 | 0 | 0.09 | 0.01 | 0 | 0 | 0 | 0.335 | 0 | 0 | 0 | 0 | 0 | 0 | 0.04 | 0 | 0 | 0 | 0 | 0 | 1 | 0 | 0 | 0 | 0 | 0 | 0 | 1.3778 | 0.02584 | 1793.2138 | 0.15102 | 12.7841 | -9.0244 | 5.1865 | 2.5403 | 1.789 | 0.075498 | 7.9 | 1.9235 | 161.79 | 27.1944 | 7.5974
(TiZrNbTa)10Ti90 | BCC |  |  |  |  | 2163 | 2.1 |  | https://doi.org/10.1016/j.msea.2022.143488 | 0 | 1 | 0 | 0 | 0 | 0 | 0 | 0 | 0 | 0 | 0 | 0 | 0 | 0 | 0 | 0 | 0 | 0 | 0 | 0 | 0 | 0.025 | 0 | 0 | 0 | 0 | 0 | 0 | 0 | 0.025 | 0.925 | 0 | 0 | 0 | 0 | 0.025 | 1 | 0 | 0 | 0 | 0 | 0 | 0 | 1.4062 | 0.018108 | 1999.625 | 0.12178 | 2.8999 | 0.295 | 0.30649 | 19.6568 | 1.5353 | 0.022657 | 4.05 | 0.21794 | 113.3625 | 16.947 | 4.975
(TiZrNbTa)20Ti80 | BCC |  |  |  |  | 2222 | 5.8 |  | https://doi.org/10.1016/j.msea.2022.143488 | 0 | 1 | 0 | 0 | 0 | 0 | 0 | 0 | 0 | 0 | 0 | 0 | 0 | 0 | 0 | 0 | 0 | 0 | 0 | 0 | 0 | 0.05 | 0 | 0 | 0 | 0 | 0 | 0 | 0 | 0.05 | 0.85 | 0 | 0 | 0 | 0 | 0.05 | 1 | 0 | 0 | 0 | 0 | 0 | 0 | 1.4125 | 0.024715 | 2058.25 | 0.16239 | 4.8848 | 0.58 | 0.39015 | 17.3346 | 1.5305 | 0.03184 | 4.1 | 0.3 | 116.725 | 23.4901 | 5.4429
(TiZrNbTa)30Ti70 | BCC |  |  |  |  | 2177 | 13 |  | https://doi.org/10.1016/j.msea.2022.143488 | 0 | 1 | 0 | 0 | 0 | 0 | 0 | 0 | 0 | 0 | 0 | 0 | 0 | 0 | 0 | 0 | 0 | 0 | 0 | 0 | 0 | 0.075 | 0 | 0 | 0 | 0 | 0 | 0 | 0 | 0.075 | 0.775 | 0 | 0 | 0 | 0 | 0.075 | 1 | 0 | 0 | 0 | 0 | 0 | 0 | 1.4187 | 0.029155 | 2116.875 | 0.18733 | 6.4882 | 0.855 | 0.45337 | 16.064 | 1.5257 | 0.038744 | 4.15 | 0.35707 | 120.0875 | 28.1738 | 5.9027
(TiZrNbTa)40Ti60 | BCC |  |  |  |  | 2133 | 22.3 |  | https://doi.org/10.1016/j.msea.2022.143488 | 0 | 1 | 0 | 0 | 0 | 0 | 0 | 0 | 0 | 0 | 0 | 0 | 0 | 0 | 0 | 0 | 0 | 0 | 0 | 0 | 0 | 0.1 | 0 | 0 | 0 | 0 | 0 | 0 | 0 | 0.1 | 0.7 | 0 | 0 | 0 | 0 | 0.1 | 1 | 0 | 0 | 0 | 0 | 0 | 0 | 1.425 | 0.032349 | 2175.5 | 0.20347 | 7.8193 | 1.12 | 0.52331 | 15.1883 | 1.521 | 0.044441 | 4.2 | 0.4 | 123.45 | 31.8296 | 6.3546
(TiZrNbTa)50Ti50 | BCC |  |  |  |  | 1926 | 21.7 |  | https://doi.org/10.1016/j.msea.2022.143488 | 0 | 1 | 0 | 0 | 0 | 0 | 0 | 0 | 0 | 0 | 0 | 0 | 0 | 0 | 0 | 0 | 0 | 0 | 0 | 0 | 0 | 0.125 | 0 | 0 | 0 | 0 | 0 | 0 | 0 | 0.125 | 0.625 | 0 | 0 | 0 | 0 | 0.125 | 1 | 0 | 0 | 0 | 0 | 0 | 0 | 1.4312 | 0.03466 | 2234.125 | 0.2136 | 8.9259 | 1.375 | 0.60636 | 14.503 | 1.5163 | 0.049347 | 4.25 | 0.43301 | 126.8125 | 34.7832 | 6.7988
(TiZrNbTa)60Ti40 | BCC |  |  |  |  | 1598 | 5.5 |  | https://doi.org/10.1016/j.msea.2022.143488 | 0 | 1 | 0 | 0 | 0 | 0 | 0 | 0 | 0 | 0 | 0 | 0 | 0 | 0 | 0 | 0 | 0 | 0 | 0 | 0 | 0 | 0.15 | 0 | 0 | 0 | 0 | 0 | 0 | 0 | 0.15 | 0.55 | 0 | 0 | 0 | 0 | 0.15 | 1 | 0 | 0 | 0 | 0 | 0 | 0 | 1.4375 | 0.036272 | 2292.75 | 0.21924 | 9.832 | 1.62 | 0.69963 | 13.915 | 1.5115 | 0.053678 | 4.3 | 0.45826 | 130.175 | 37.2022 | 7.2355
(TiZrNbTa)70Ti30 | BCC |  |  |  |  | 1548 | 5.8 |  | https://doi.org/10.1016/j.msea.2022.143488 | 0 | 1 | 0 | 0 | 0 | 0 | 0 | 0 | 0 | 0 | 0 | 0 | 0 | 0 | 0 | 0 | 0 | 0 | 0 | 0 | 0 | 0.175 | 0 | 0 | 0 | 0 | 0 | 0 | 0 | 0.175 | 0.475 | 0 | 0 | 0 | 0 | 0.175 | 1 | 0 | 0 | 0 | 0 | 0 | 0 | 1.4438 | 0.03729 | 2351.375 | 0.22127 | 10.5483 | 1.855 | 0.79686 | 13.3709 | 1.5068 | 0.05756 | 4.35 | 0.47697 | 133.5375 | 39.1858 | 7.665
(TiZrNbTa)80Ti20 | BCC |  |  |  |  | 1611 | 16.1 |  | https://doi.org/10.1016/j.msea.2022.143488 | 0 | 1 | 0 | 0 | 0 | 0 | 0 | 0 | 0 | 0 | 0 | 0 | 0 | 0 | 0 | 0 | 0 | 0 | 0 | 0 | 0 | 0.2 | 0 | 0 | 0 | 0 | 0 | 0 | 0 | 0.2 | 0.4 | 0 | 0 | 0 | 0 | 0.2 | 1 | 0 | 0 | 0 | 0 | 0 | 0 | 1.45 | 0.037774 | 2410 | 0.2203 | 11.0764 | 2.08 | 0.89124 | 12.8337 | 1.502 | 0.061078 | 4.4 | 0.4899 | 136.9 | 40.7975 | 8.0873
(TiZrNbTa)90Ti10 | BCC |  |  |  |  | 1885 | 34.4 |  | https://doi.org/10.1016/j.msea.2022.143488 | 0 | 1 | 0 | 0 | 0 | 0 | 0 | 0 | 0 | 0 | 0 | 0 | 0 | 0 | 0 | 0 | 0 | 0 | 0 | 0 | 0 | 0.225 | 0 | 0 | 0 | 0 | 0 | 0 | 0 | 0.225 | 0.325 | 0 | 0 | 0 | 0 | 0.225 | 1 | 0 | 0 | 0 | 0 | 0 | 0 | 1.4563 | 0.037758 | 2468.625 | 0.21671 | 11.4086 | 2.295 | 0.97628 | 12.2717 | 1.4972 | 0.064288 | 4.45 | 0.49749 | 140.2625 | 42.0801 | 8.5026
AgAlNbTiZn | [7 empty] | ANNEAL | 10.1016/j.msea.2018.12.020 | 0 | 0 | 0 | 0 | 0.2 | 0.2 | 0 | 0 | 0 | 0 | 0 | 0 | 0 | 0 | 0 | 0 | 0 | 0 | 0 | 0 | 0 | 0.2 | 0 | 0 | 0 | 0 | 0 | 0 | 0 | 0 | 0.2 | 0 | 0 | 0 | 0.2 | 0 | 0 | 0 | 1 | 0 | 0 | 0 | 0 | 1.41 | 0.082098 | 1510.416 | 0.4954 | 13.3816 | -8.8 | 7.8826 | 2.2968 | 1.666 | 0.082003 | 7 | 3.7417 | 105.2 | 35.6112 | 6.7
Al0.053CuMnNi | FCC | 166 | 330 |  | 45 |  |  | CAST | 10.1016/j.jallcom.2015.07.285 | 1 | 0 | 0 | 0 | 0 | 0.017 | 0 | 0 | 0 | 0 | 0 | 0.328 | 0 | 0 | 0 | 0 | 0 | 0 | 0.328 | 0 | 0 | 0 | 0 | 0.328 | 0 | 0 | 0 | 0 | 0 | 0 | 0 | 0 | 0 | 0 | 0 | 0 | 1 | 0 | 0 | 0 | 0 | 0 | 0 | 1.3647 | 0.020378 | 1524.7088 | 0.11096 | 9.6947 | -0.9349 | 3.8567 | 15.811 | 1.7837 | 0.093926 | 9.2258 | 1.8734 | 145.4665 | 26.3633 | 8.2796
Al0.05Cr0.5FeMn0.625Ni0.375 | FCC+BCC |  | 354 |  |  |  |  | CAST | 10.1016/j.jallcom.2018.08.093 | 1 | 1 | 0 | 0 | 0 | 0.02 | 0 | 0 | 0 | 0 | 0.196 | 0 | 0.392 | 0 | 0 | 0 | 0 | 0 | 0.245 | 0 | 0 | 0 | 0 | 0.147 | 0 | 0 | 0 | 0 | 0 | 0 | 0 | 0 | 0 | 0 | 0 | 0 | 1 | 0 | 0 | 0 | 0 | 0 | 0 | 1.3897 | 0.01918 | 1782.0324 | 0.14102 | 11.567 | -3.4763 | 2.6632 | 5.9296 | 1.7354 | 0.076963 | 7.557 | 1.3859 | 155.38 | 24.6936 | 7.6348
Al0.108Co0.514Cr0.514Cu0.108Fe0.514Ni | FCC |  | 719 | 1048 | 30 |  |  | WROUGHT | 10.1016/j.msea.2017.04.111 | 1 | 0 | 0 | 0 | 0 | 0.039 | 0 | 0 | 0 | 0.186 | 0.186 | 0.039 | 0.186 | 0 | 0 | 0 | 0 | 0 | 0 | 0 | 0 | 0 | 0 | 0.363 | 0 | 0 | 0 | 0 | 0 | 0 | 0 | 0 | 0 | 0 | 0 | 0 | 0 | 0 | 0 | 0 | 0 | 1 | 0 | 1.3647 | 0.024356 | 1789.5859 | 0.14336 | 12.9707 | -4.5566 | 3.9483 | 5.0942 | 1.8309 | 0.055302 | 8.4625 | 1.8703 | 168.7928 | 21.265 | 8.0212
Al0.111CuMnNi | FCC+Sec. | 241 | 515 |  | 40 |  |  | CAST | 10.1016/j.jallcom.2015.07.285 | 1 | 0 | 0 | 1 | 0 | 0.036 | 0 | 0 | 0 | 0 | 0 | 0.321 | 0 | 0 | 0 | 0 | 0 | 0 | 0.321 | 0 | 0 | 0 | 0 | 0.321 | 0 | 0 | 0 | 0 | 0 | 0 | 0 | 0 | 0 | 0 | 0 | 0 | 1 | 0 | 0 | 0 | 0 | 0 | 0 | 1.3625 | 0.023307 | 1513.2493 | 0.12312 | 10.0951 | -1.9453 | 4.3725 | 7.853 | 1.7803 | 0.094153 | 9.1051 | 2.0441 | 144.1201 | 27.8077 | 8.1277
Al0.125CoCrCuFeMnNiTiV | FCC+BCC |  | 1862 | 2431 | 1 |  |  | CAST | 10.1016/j.msea.2006.11.049 | 1 | 1 | 0 | 0 | 0 | 0.015 | 0 | 0 | 0 | 0.123 | 0.123 | 0.123 | 0.123 | 0 | 0 | 0 | 0 | 0 | 0.123 | 0 | 0 | 0 | 0 | 0.123 | 0 | 0 | 0 | 0 | 0 | 0 | 0.123 | 0.123 | 0 | 0 | 0 | 0 | 1 | 0 | 0 | 0 | 0 | 0 | 0 | 1.3731 | 0.021191 | 1797.7956 | 0.16134 | 17.6779 | -8.8294 | 7.4311 | 3.5995 | 1.7356 | 0.085465 | 7.4324 | 2.3389 | 151.3514 | 26.382 | 7.169
Al0.133CoCr0.667Fe0.667NiTi0.333 | FCC | 487 | [5 empty] | ANNEAL | 10.1016/j.actamat.2011.06.041 | 1 | 0 | 0 | 0 | 0 | 0.035 | 0 | 0 | 0 | 0.263 | 0.176 | 0 | 0.176 | 0 | 0 | 0 | 0 | 0 | 0 | 0 | 0 | 0 | 0 | 0.263 | 0 | 0 | 0 | 0 | 0 | 0 | 0.088 | 0 | 0 | 0 | 0 | 0 | 0 | 0 | 1 | 0 | 0 | 0 | 0 | 1.3685 | 0.024313 | 1823.5199 | 0.12801 | 13.6741 | -12.407 | 7.1208 | 2.0097 | 1.8011 | 0.0695 | 7.9101 | 2.0711 | 164.9351 | 25.8826 | 7.5504
Al0.133CoCr0.667Fe0.667NiTi0.667 | FCC+Sec. | 717 | [5 empty] | ANNEAL | 10.1016/j.actamat.2011.06.041 | 1 | 0 | 0 | 1 | 0 | 0.032 | 0 | 0 | 0 | 0.242 | 0.161 | 0 | 0.161 | 0 | 0 | 0 | 0 | 0 | 0 | 0 | 0 | 0 | 0 | 0.242 | 0 | 0 | 0 | 0 | 0 | 0 | 0.161 | 0 | 0 | 0 | 0 | 0 | 0 | 0 | 1 | 0 | 0 | 0 | 0 | 1.371 | 0.024073 | 1832.7878 | 0.12319 | 13.9655 | -16.9473 | 8.6094 | 1.5103 | 1.7803 | 0.078333 | 7.5996 | 2.2528 | 160.5526 | 28.9573 | 7.2074
Al0.143Cr0.343FeMn0.8Ni0.571 | FCC |  | 280 | 556 | 48 |  |  | CAST | 10.1016/j.msea.2019.05.056 | 1 | 0 | 0 | 0 | 0 | 0.05 | 0 | 0 | 0 | 0 | 0.12 | 0 | 0.35 | 0 | 0 | 0 | 0 | 0 | 0.28 | 0 | 0 | 0 | 0 | 0.2 | 0 | 0 | 0 | 0 | 0 | 0 | 0 | 0 | 0 | 0 | 0 | 0 | 1 | 0 | 0 | 0 | 0 | 0 | 0 | 1.3825 | 0.026267 | 1713.0435 | 0.155 | 12.0558 | -5.8772 | 3.6573 | 3.5139 | 1.7362 | 0.082107 | 7.63 | 1.635 | 152.1 | 29.2128 | 7.5093
Al0.15Cr0.5Cu0.25Fe0.5Ni | FCC | 107 | 62 | 169 | 98 |  |  | WROUGHT | 10.1016/j.matchar.2019.109792 | 1 | 0 | 0 | 0 | 0 | 0.062 | 0 | 0 | 0 | 0 | 0.208 | 0.104 | 0.208 | 0 | 0 | 0 | 0 | 0 | 0 | 0 | 0 | 0 | 0 | 0.417 | 0 | 0 | 0 | 0 | 0 | 0 | 0 | 0 | 0 | 0 | 0 | 0 | 0 | 0 | 0 | 0 | 0 | 1 | 0 | 1.3646 | 0.027886 | 1751.5388 | 0.17769 | 11.8578 | -3.8303 | 5.0505 | 5.4223 | 1.8216 | 0.060467 | 8.4204 | 2.1941 | 163.1351 | 25.642 | 7.7882
Al0.15Cr0.5FeMn0.625Ni0.375 | FCC+BCC |  | 550 |  |  |  |  | CAST | 10.1016/j.jallcom.2018.08.093 | 1 | 1 | 0 | 0 | 0 | 0.057 | 0 | 0 | 0 | 0 | 0.189 | 0 | 0.377 | 0 | 0 | 0 | 0 | 0 | 0.236 | 0 | 0 | 0 | 0 | 0.142 | 0 | 0 | 0 | 0 | 0 | 0 | 0 | 0 | 0 | 0 | 0 | 0 | 1 | 0 | 0 | 0 | 0 | 0 | 0 | 1.3844 | 0.026945 | 1750.0847 | 0.16847 | 12.1674 | -5.2808 | 3.573 | 4.0324 | 1.7307 | 0.07697 | 7.3856 | 1.6139 | 152.3896 | 28.557 | 7.3792
Al0.167CoCrFeNiTi0.083 | FCC+L12+Sec. |  | 645 | 1094 | 39 |  |  | WROUGHT | 10.1016/j.actamat.2015.08.076 | 1 | 0 | 0 | 1 | 0 | 0.039 | 0 | 0 | 0 | 0.235 | 0.235 | 0 | 0.235 | 0 | 0 | 0 | 0 | 0 | 0 | 0 | 0 | 0 | 0 | 0.235 | 0 | 0 | 0 | 0 | 0 | 0 | 0.02 | 0 | 0 | 0 | 0 | 0 | 0 | 0 | 0 | 0 | 0 | 1 | 0 | 1.3706 | 0.025183 | 1836.5068 | 0.13757 | 13.0255 | -7.3303 | 4.4132 | 3.2634 | 1.8062 | 0.060392 | 7.96 | 1.8471 | 167.4815 | 21.9374 | 7.7631
Al0.167CoCrFeNiTi0.083 | FCC |  | 210 | 503 | 70 |  |  | ANNEAL | 10.1016/j.actamat.2015.08.076 | 1 | 0 | 0 | 0 | 0 | 0.039 | 0 | 0 | 0 | 0.235 | 0.235 | 0 | 0.235 | 0 | 0 | 0 | 0 | 0 | 0 | 0 | 0 | 0 | 0 | 0.235 | 0 | 0 | 0 | 0 | 0 | 0 | 0.02 | 0 | 0 | 0 | 0 | 0 | 0 | 0 | 1 | 0 | 0 | 0 | 0 | 1.3706 | 0.025183 | 1836.5068 | 0.13757 | 13.0255 | -7.3303 | 4.4132 | 3.2634 | 1.8062 | 0.060392 | 7.96 | 1.8471 | 167.4815 | 21.9374 | 7.7631
Al0.186Cr0.149FeMn0.861Ni0.28 |  |  | 409 | 584 |  |  |  | ANNEAL | 10.1016/j.msea.2019.01.083 | 0 | 0 | 0 | 0 | 0 | 0.075 | 0 | 0 | 0 | 0 | 0.06 | 0 | 0.404 | 0 | 0 | 0 | 0 | 0 | 0.348 | 0 | 0 | 0 | 0 | 0.113 | 0 | 0 | 0 | 0 | 0 | 0 | 0 | 0 | 0 | 0 | 0 | 0 | 0 | 0 | 1 | 0 | 0 | 0 | 0 | 1.3831 | 0.029673 | 1656.3302 | 0.16251 | 11.1659 | -5.9859 | 3.9105 | 3.0896 | 1.7149 | 0.082718 | 7.383 | 1.592 | 146.08 | 31.2703 | 7.2722
Al0.186Cr0.149FeMn0.861Ni0.28 |  |  | 159 | 535 |  |  |  | CAST | 10.1016/j.msea.2019.01.083 | 0 | 0 | 0 | 0 | 0 | 0.075 | 0 | 0 | 0 | 0 | 0.06 | 0 | 0.404 | 0 | 0 | 0 | 0 | 0 | 0.348 | 0 | 0 | 0 | 0 | 0.113 | 0 | 0 | 0 | 0 | 0 | 0 | 0 | 0 | 0 | 0 | 0 | 0 | 1 | 0 | 0 | 0 | 0 | 0 | 0 | 1.3831 | 0.029673 | 1656.3302 | 0.16251 | 11.1659 | -5.9859 | 3.9105 | 3.0896 | 1.7149 | 0.082718 | 7.383 | 1.592 | 146.08 | 31.2703 | 7.2722
Al0.1CoCrFeMnNi | FCC | 180 | [6 empty] | https://doi.org/10.1016/j.dib.2018.11.111 | 1 | 0 | 0 | 0 | 0 | 0.02 | 0 | 0 | 0 | 0.196 | 0.196 | 0 | 0.196 | 0 | 0 | 0 | 0 | 0 | 0.196 | 0 | 0 | 0 | 0 | 0.196 | 0 | 0 | 0 | 0 | 0 | 0 | 0 | 0 | 0 | 0 | 0 | 0 | 1 | 0 | 0 | 0 | 0 | 0 | 0 | 1.3774 | 0.022012 | 1783.8454 | 0.13706 | 13.9291 | -5.2653 | 3.0374 | 4.719 | 1.7629 | 0.078679 | 7.9 | 1.5652 | 160.28 | 25.1205 | 7.8764
Al0.1CoCrFeMnNi | FCC | 180 | [5 empty] | CAST | 10.1016/j.actamat.2013.09.037 | 1 | 0 | 0 | 0 | 0 | 0.02 | 0 | 0 | 0 | 0.196 | 0.196 | 0 | 0.196 | 0 | 0 | 0 | 0 | 0 | 0.196 | 0 | 0 | 0 | 0 | 0.196 | 0 | 0 | 0 | 0 | 0 | 0 | 0 | 0 | 0 | 0 | 0 | 0 | 1 | 0 | 0 | 0 | 0 | 0 | 0 | 1.3774 | 0.022012 | 1783.8454 | 0.13706 | 13.9291 | -5.2653 | 3.0374 | 4.719 | 1.7629 | 0.078679 | 7.9 | 1.5652 | 160.28 | 25.1205 | 7.8764
Al0.1CoCrFeNi | FCC |  | 1198 |  | 1.5 |  |  | WROUGHT | 10.1016/j.actamat.2018.12.012 | 1 | 0 | 0 | 0 | 0 | 0.024 | 0 | 0 | 0 | 0.244 | 0.244 | 0 | 0.244 | 0 | 0 | 0 | 0 | 0 | 0 | 0 | 0 | 0 | 0 | 0.244 | 0 | 0 | 0 | 0 | 0 | 0 | 0 | 0 | 0 | 0 | 0 | 0 | 0 | 0 | 0 | 0 | 0 | 1 | 0 | 1.372 | 0.02277 | 1849.2313 | 0.12376 | 12.191 | -5.0244 | 2.7306 | 4.4869 | 1.815 | 0.055533 | 8.124 | 1.6675 | 170.184 | 16.8888 | 7.9864
Al0.1Cr0.5Cu0.5Fe0.5Ni | FCC | [7 empty] | 10.1063/1.3587228 | 1 | 0 | 0 | 0 | 0 | 0.038 | 0 | 0 | 0 | 0 | 0.192 | 0.192 | 0.192 | 0 | 0 | 0 | 0 | 0 | 0 | 0 | 0 | 0 | 0 | 0.385 | 0 | 0 | 0 | 0 | 0 | 0 | 0 | 0 | 0 | 0 | 0 | 0 | 1 | 0 | 0 | 0 | 0 | 0 | 0 | 1.3654 | 0.024331 | 1729.4451 | 0.17437 | 11.9957 | 0.13132 | 5.0423 | 157.9811 | 1.8332 | 0.05667 | 8.7728 | 2.0961 | 162.5906 | 22.626 | 8.0391
Al0.214Nb0.714Ta0.571TiV0.143Zr0.929 | BCC | 500 | 1965 | 2061 | 5 |  |  | OTHER | 10.1007/s11837-014-1066-0 | 0 | 1 | 0 | 0 | 0 | 0.06 | 0 | 0 | 0 | 0 | 0 | 0 | 0 | 0 | 0 | 0 | 0 | 0 | 0 | 0 | 0 | 0.2 | 0 | 0 | 0 | 0 | 0 | 0 | 0 | 0.16 | 0.28 | 0.04 | 0 | 0 | 0 | 0.26 | 0 | 0 | 0 | 0 | 1 | 0 | 0 | 1.446 | 0.053942 | 2316.4882 | 0.25663 | 13.4639 | -4.864 | 7.2406 | 6.4122 | 1.4988 | 0.07112 | 4.34 | 0.58686 | 132.33 | 41.8234 | 7.7065
Al0.214Nb0.714Ta0.714TiZr0.929 | BCC | 490 | 1965 | 2054 | 5 |  |  | OTHER | 10.1007/s11837-014-1066-0 | 0 | 1 | 0 | 0 | 0 | 0.06 | 0 | 0 | 0 | 0 | 0 | 0 | 0 | 0 | 0 | 0 | 0 | 0 | 0 | 0 | 0 | 0.2 | 0 | 0 | 0 | 0 | 0 | 0 | 0 | 0.2 | 0.28 | 0 | 0 | 0 | 0 | 0.26 | 0 | 0 | 0 | 0 | 1 | 0 | 0 | 1.45 | 0.052068 | 2360.7682 | 0.26407 | 12.6317 | -4.4096 | 7.2725 | 6.7627 | 1.4936 | 0.069084 | 4.34 | 0.58686 | 133.93 | 43.5796 | 8.0889
Al0.229Co0.486Cr0.4Cu0.229Fe0.486Mo0.003NiTi0.029W0.003 |  | 231 | [5 empty] | CAST | 10.1016/j.ultramic.2015.06.009 | 0 | 0 | 0 | 0 | 0 | 0.08 | 0 | 0 | 0 | 0.17 | 0.14 | 0.08 | 0.17 | 0 | 0 | 0 | 0 | 0 | 0 | 0.001 | 0 | 0 | 0 | 0.349 | 0 | 0 | 0 | 0 | 0 | 0 | 0.01 | 0 | 0.001 | 0 | 0 | 0 | 1 | 0 | 0 | 0 | 0 | 0 | 0 | 1.3581 | 0.028923 | 1724.2779 | 0.18071 | 14.2043 | -5.934 | 5.6883 | 4.1274 | 1.8286 | 0.060367 | 8.3836 | 2.205 | 163.4765 | 29.3346 | 7.736
Al0.229Co0.486Cr0.4Cu0.229Fe0.486Mo0.003NiTi0.029W0.003 |  | 178 | [5 empty] | ANNEAL | 10.1016/j.ultramic.2015.06.009 | 0 | 0 | 0 | 0 | 0 | 0.08 | 0 | 0 | 0 | 0.17 | 0.14 | 0.08 | 0.17 | 0 | 0 | 0 | 0 | 0 | 0 | 0.001 | 0 | 0 | 0 | 0.349 | 0 | 0 | 0 | 0 | 0 | 0 | 0.01 | 0 | 0.001 | 0 | 0 | 0 | 0 | 0 | 1 | 0 | 0 | 0 | 0 | 1.3581 | 0.028923 | 1724.2779 | 0.18071 | 14.2043 | -5.934 | 5.6883 | 4.1274 | 1.8286 | 0.060367 | 8.3836 | 2.205 | 163.4765 | 29.3346 | 7.736
Al0.242Co0.515Cr0.515Cu0.242Fe0.515Ni |  | 168 | [5 empty] | ANNEAL | 10.1016/j.ultramic.2015.06.009 | 0 | 0 | 0 | 0 | 0 | 0.08 | 0 | 0 | 0 | 0.17 | 0.17 | 0.08 | 0.17 | 0 | 0 | 0 | 0 | 0 | 0 | 0 | 0 | 0 | 0 | 0.33 | 0 | 0 | 0 | 0 | 0 | 0 | 0 | 0 | 0 | 0 | 0 | 0 | 0 | 0 | 1 | 0 | 0 | 0 | 0 | 1.359 | 0.029147 | 1732.5692 | 0.18034 | 13.9157 | -5.1292 | 5.1595 | 4.7005 | 1.824 | 0.059246 | 8.33 | 2.1866 | 163.38 | 28.3206 | 7.7284
Al0.242Co0.515Cr0.515Cu0.242Fe0.515Ni | Other |  | 357 | 459 | 9 |  |  | CAST | 10.1007/s11837-013-0756-3 | 0 | 0 | 0 | 1 | 0 | 0.08 | 0 | 0 | 0 | 0.17 | 0.17 | 0.08 | 0.17 | 0 | 0 | 0 | 0 | 0 | 0 | 0 | 0 | 0 | 0 | 0.33 | 0 | 0 | 0 | 0 | 0 | 0 | 0 | 0 | 0 | 0 | 0 | 0 | 1 | 0 | 0 | 0 | 0 | 0 | 0 | 1.359 | 0.029147 | 1732.5692 | 0.18034 | 13.9157 | -5.1292 | 5.1595 | 4.7005 | 1.824 | 0.059246 | 8.33 | 2.1866 | 163.38 | 28.3206 | 7.7284
Al0.24NbTiVZr | BCC+Laves |  | 1240 |  |  |  |  | OTHER | 10.1016/j.actamat.2019.06.032 | 0 | 1 | 0 | 1 | 0 | 0.057 | 0 | 0 | 0 | 0 | 0 | 0 | 0 | 0 | 0 | 0 | 0 | 0 | 0 | 0 | 0 | 0.236 | 0 | 0 | 0 | 0 | 0 | 0 | 0 | 0 | 0.236 | 0.236 | 0 | 0 | 0 | 0.236 | 0 | 0 | 0 | 0 | 1 | 0 | 0 | 1.4268 | 0.058827 | 2175.5043 | 0.19457 | 12.6864 | -6.022 | 6.6369 | 4.5831 | 1.5298 | 0.075473 | 4.4146 | 0.59715 | 130.3437 | 33.8639 | 6.2618
Al0.25Co0.5Cr0.5Cu0.5Fe0.5Ni0.5Ti | FCC+BCC+B2+Sec. | 696 | [5 empty] | CAST | 10.2320/matertrans.47.1395 | 1 | 1 | 0 | 1 | 0 | 0.067 | 0 | 0 | 0 | 0.133 | 0.133 | 0.133 | 0.133 | 0 | 0 | 0 | 0 | 0 | 0 | 0 | 0 | 0 | 0 | 0.133 | 0 | 0 | 0 | 0 | 0 | 0 | 0.267 | 0 | 0 | 0 | 0 | 0 | 1 | 0 | 0 | 0 | 0 | 0 | 0 | 1.37 | 0.02925 | 1758.9028 | 0.17987 | 15.599 | -16.6466 | 9.8479 | 1.6482 | 1.7417 | 0.088232 | 7.1281 | 2.7548 | 144.997 | 33.0057 | 6.5267
Al0.25Co0.5Cr0.5Cu0.5Fe0.5Ni0.5V | BCC | 587 | [5 empty] | CAST | 10.1007/s11661-006-0081-3 | 0 | 1 | 0 | 0 | 0 | 0.067 | 0 | 0 | 0 | 0.133 | 0.133 | 0.133 | 0.133 | 0 | 0 | 0 | 0 | 0 | 0 | 0 | 0 | 0 | 0 | 0.133 | 0 | 0 | 0 | 0 | 0 | 0 | 0 | 0.267 | 0 | 0 | 0 | 0 | 1 | 0 | 0 | 0 | 0 | 0 | 0 | 1.3566 | 0.026503 | 1823.5815 | 0.20157 | 15.599 | -7.1031 | 6.2426 | 4.0047 | 1.7658 | 0.070502 | 7.3954 | 2.4724 | 158.3604 | 25.3695 | 7.1747
Al0.25CoCrCu0.5FeNiTi0.5 | FCC | [6 empty] | CAST | 10.1016/j.jallcom.2008.11.059 | 1 | 0 | 0 | 0 | 0 | 0.048 | 0 | 0 | 0 | 0.19 | 0.19 | 0.095 | 0.19 | 0 | 0 | 0 | 0 | 0 | 0 | 0 | 0 | 0 | 0 | 0.19 | 0 | 0 | 0 | 0 | 0 | 0 | 0.095 | 0 | 0 | 0 | 0 | 0 | 1 | 0 | 0 | 0 | 0 | 0 | 0 | 1.369 | 0.026441 | 1784.2883 | 0.16347 | 15.4388 | -9.1089 | 7.7123 | 3.0242 | 1.7909 | 0.071649 | 7.8547 | 2.2966 | 158.8156 | 28.0243 | 7.3879
Al0.25CoCrCu0.75FeNiTi0.5 | FCC |  | 750 | 1970 |  |  |  | CAST | 10.1016/j.jallcom.2008.11.059 | 1 | 0 | 0 | 0 | 0 | 0.045 | 0 | 0 | 0 | 0.182 | 0.182 | 0.136 | 0.182 | 0 | 0 | 0 | 0 | 0 | 0 | 0 | 0 | 0 | 0 | 0.182 | 0 | 0 | 0 | 0 | 0 | 0 | 0.091 | 0 | 0 | 0 | 0 | 0 | 1 | 0 | 0 | 0 | 0 | 0 | 0 | 1.3682 | 0.025886 | 1765.9279 | 0.16843 | 15.5425 | -7.2783 | 7.7078 | 3.7711 | 1.7959 | 0.070909 | 8.001 | 2.333 | 158.05 | 27.5575 | 7.4611
Al0.25CoCrCu0.75FeNiTi0.5 | FCC |  |  |  |  | 750 | 39 |  | https://doi.org/10.1016/j.dib.2018.11.111 | 1 | 0 | 0 | 0 | 0 | 0.045 | 0 | 0 | 0 | 0.182 | 0.182 | 0.136 | 0.182 | 0 | 0 | 0 | 0 | 0 | 0 | 0 | 0 | 0 | 0 | 0.182 | 0 | 0 | 0 | 0 | 0 | 0 | 0.091 | 0 | 0 | 0 | 0 | 0 | 1 | 0 | 0 | 0 | 0 | 0 | 0 | 1.3682 | 0.025886 | 1765.9279 | 0.16843 | 15.5425 | -7.2783 | 7.7078 | 3.7711 | 1.7959 | 0.070909 | 8.001 | 2.333 | 158.05 | 27.5575 | 7.4611
Al0.25CoCrCuFeMnNiTiV | BCC |  | 1465 | 2016 | 2 |  |  | CAST | 10.1016/j.msea.2006.11.049 | 0 | 1 | 0 | 0 | 0 | 0.03 | 0 | 0 | 0 | 0.121 | 0.121 | 0.121 | 0.121 | 0 | 0 | 0 | 0 | 0 | 0.121 | 0 | 0 | 0 | 0 | 0.121 | 0 | 0 | 0 | 0 | 0 | 0 | 0.121 | 0.121 | 0 | 0 | 0 | 0 | 1 | 0 | 0 | 0 | 0 | 0 | 0 | 1.3712 | 0.023763 | 1784.5935 | 0.17188 | 17.8918 | -9.5099 | 7.5872 | 3.3575 | 1.7337 | 0.085367 | 7.3647 | 2.3838 | 150.2004 | 27.763 | 7.0803
Al0.25CoCrFeNi | FCC | 110 | [6 empty] | https://doi.org/10.1016/j.dib.2018.11.111 | 1 | 0 | 0 | 0 | 0 | 0.059 | 0 | 0 | 0 | 0.235 | 0.235 | 0 | 0.235 | 0 | 0 | 0 | 0 | 0 | 0 | 0 | 0 | 0 | 0 | 0.235 | 0 | 0 | 0 | 0 | 0 | 0 | 0 | 0 | 0 | 0 | 0 | 0 | 1 | 0 | 0 | 0 | 0 | 0 | 0 | 1.3676 | 0.027904 | 1816.3361 | 0.15527 | 12.7111 | -6.7655 | 3.6869 | 3.4125 | 1.8076 | 0.058674 | 7.9399 | 1.8947 | 166.8008 | 24.1284 | 7.7181
Al0.25CoCrFeNi | FCC |  | 162 | 345 | 46 |  |  | Arc Melting | https://doi.org/10.1016/j.msea.2021.141964 | 1 | 0 | 0 | 0 | 0 | 0.059 | 0 | 0 | 0 | 0.235 | 0.235 | 0 | 0.235 | 0 | 0 | 0 | 0 | 0 | 0 | 0 | 0 | 0 | 0 | 0.235 | 0 | 0 | 0 | 0 | 0 | 0 | 0 | 0 | 0 | 0 | 0 | 0 | 1 | 0 | 0 | 0 | 0 | 0 | 0 | 1.3676 | 0.027904 | 1816.3361 | 0.15527 | 12.7111 | -6.7655 | 3.6869 | 3.4125 | 1.8076 | 0.058674 | 7.9399 | 1.8947 | 166.8008 | 24.1284 | 7.7181
Al0.25CoCrFeNi | FCC | 110 | [5 empty] | ANNEAL | 10.1016/j.jallcom.2009.08.090 | 1 | 0 | 0 | 0 | 0 | 0.059 | 0 | 0 | 0 | 0.235 | 0.235 | 0 | 0.235 | 0 | 0 | 0 | 0 | 0 | 0 | 0 | 0 | 0 | 0 | 0.235 | 0 | 0 | 0 | 0 | 0 | 0 | 0 | 0 | 0 | 0 | 0 | 0 | 0 | 0 | 1 | 0 | 0 | 0 | 0 | 1.3676 | 0.027904 | 1816.3361 | 0.15527 | 12.7111 | -6.7655 | 3.6869 | 3.4125 | 1.8076 | 0.058674 | 7.9399 | 1.8947 | 166.8008 | 24.1284 | 7.7181
Al0.25CoFeNi | FCC | 138 | 158 |  |  |  |  | CAST | 10.1016/j.jmmm.2014.07.023 | 1 | 0 | 0 | 0 | 0 | 0.077 | 0 | 0 | 0 | 0.308 | 0 | 0 | 0.308 | 0 | 0 | 0 | 0 | 0 | 0 | 0 | 0 | 0 | 0 | 0.308 | 0 | 0 | 0 | 0 | 0 | 0 | 0 | 0 | 0 | 0 | 0 | 0 | 1 | 0 | 0 | 0 | 0 | 0 | 0 | 1.3577 | 0.028329 | 1704.7285 | 0.13199 | 10.6865 | -6.0592 | 4.2444 | 3.0066 | 1.8531 | 0.041552 | 8.5385 | 1.7809 | 168.9231 | 27.2042 | 7.887
Al0.25CoFeNi | FCC | 138 |  |  |  | 158 |  |  | https://doi.org/10.1016/j.dib.2018.11.111 | 1 | 0 | 0 | 0 | 0 | 0.077 | 0 | 0 | 0 | 0.308 | 0 | 0 | 0.308 | 0 | 0 | 0 | 0 | 0 | 0 | 0 | 0 | 0 | 0 | 0.308 | 0 | 0 | 0 | 0 | 0 | 0 | 0 | 0 | 0 | 0 | 0 | 0 | 1 | 0 | 0 | 0 | 0 | 0 | 0 | 1.3577 | 0.028329 | 1704.7285 | 0.13199 | 10.6865 | -6.0592 | 4.2444 | 3.0066 | 1.8531 | 0.041552 | 8.5385 | 1.7809 | 168.9231 | 27.2042 | 7.887
Al0.25Cr0.417Fe0.417Ni | FCC |  | 441 | 757 | 45 |  |  | CAST | 10.1016/j.jallcom.2018.08.176 | 1 | 0 | 0 | 0 | 0 | 0.12 | 0 | 0 | 0 | 0 | 0.2 | 0 | 0.2 | 0 | 0 | 0 | 0 | 0 | 0 | 0 | 0 | 0 | 0 | 0.48 | 0 | 0 | 0 | 0 | 0 | 0 | 0 | 0 | 0 | 0 | 0 | 0 | 1 | 0 | 0 | 0 | 0 | 0 | 0 | 1.358 | 0.034033 | 1739.6564 | 0.19734 | 10.3973 | -10.7008 | 4.4401 | 1.6903 | 1.808 | 0.065853 | 7.96 | 2.3913 | 161.52 | 32.5025 | 7.3305
Al0.25Cr0.5FeMn0.625Ni0.375 | B2+BCC |  | 994 |  |  |  |  | CAST | 10.1016/j.jallcom.2018.08.093 | 0 | 1 | 0 | 1 | 0 | 0.091 | 0 | 0 | 0 | 0 | 0.182 | 0 | 0.364 | 0 | 0 | 0 | 0 | 0 | 0.227 | 0 | 0 | 0 | 0 | 0.136 | 0 | 0 | 0 | 0 | 0 | 0 | 0 | 0 | 0 | 0 | 0 | 0 | 1 | 0 | 0 | 0 | 0 | 0 | 0 | 1.3796 | 0.032168 | 1720.7308 | 0.1901 | 12.5049 | -6.7904 | 4.1359 | 3.1688 | 1.7264 | 0.076825 | 7.226 | 1.7818 | 149.636 | 31.4433 | 7.1493
Al0.25Cr0.5Nb0.5TiV0.25 | BCC |  | 1240 |  |  |  |  | CAST | 10.1016/j.matlet.2016.11.030 | 0 | 1 | 0 | 0 | 0 | 0.1 | 0 | 0 | 0 | 0 | 0.2 | 0 | 0 | 0 | 0 | 0 | 0 | 0 | 0 | 0 | 0 | 0.2 | 0 | 0 | 0 | 0 | 0 | 0 | 0 | 0 | 0.4 | 0.1 | 0 | 0 | 0 | 0 | 1 | 0 | 0 | 0 | 0 | 0 | 0 | 1.39 | 0.038742 | 2074.047 | 0.23223 | 12.229 | -10.96 | 6.155 | 2.3142 | 1.592 | 0.029436 | 4.6 | 0.91652 | 133.6 | 32.0724 | 5.7649
Al0.25Cr0.5Nb0.5TiV0.25 | BCC+Laves |  | 930 |  |  |  |  | ANNEAL | 10.1016/j.matlet.2016.11.030 | 0 | 1 | 0 | 1 | 0 | 0.1 | 0 | 0 | 0 | 0 | 0.2 | 0 | 0 | 0 | 0 | 0 | 0 | 0 | 0 | 0 | 0 | 0.2 | 0 | 0 | 0 | 0 | 0 | 0 | 0 | 0 | 0.4 | 0.1 | 0 | 0 | 0 | 0 | 0 | 0 | 1 | 0 | 0 | 0 | 0 | 1.39 | 0.038742 | 2074.047 | 0.23223 | 12.229 | -10.96 | 6.155 | 2.3142 | 1.592 | 0.029436 | 4.6 | 0.91652 | 133.6 | 32.0724 | 5.7649
Al0.25CrNbTiVZr | BCC+FCC |  |  |  |  | 1365 | 0.2 | Test temperature = 600°C | dx.doi.org/10.1016/j.matchar.2016.09.039 | 1 | 1 | 0 | 0 | 0 | 0.048 | 0 | 0 | 0 | 0 | 0.19 | 0 | 0 | 0 | 0 | 0 | 0 | 0 | 0 | 0 | 0 | 0.19 | 0 | 0 | 0 | 0 | 0 | 0 | 0 | 0 | 0.19 | 0.19 | 0 | 0 | 0 | 0.19 | 1 | 0 | 0 | 0 | 0 | 0 | 0 | 1.4213 | 0.053868 | 2173.734 | 0.17694 | 14.3416 | -8.5263 | 5.9938 | 3.6563 | 1.5548 | 0.074402 | 4.7134 | 0.82547 | 135.8747 | 32.6972 | 6.38
Al0.25CrNbTiVZr | BCC+FCC |  |  |  |  | 680 | 55 | Test temperature = 800°C | dx.doi.org/10.1016/j.matchar.2016.09.039 | 1 | 1 | 0 | 0 | 0 | 0.048 | 0 | 0 | 0 | 0 | 0.19 | 0 | 0 | 0 | 0 | 0 | 0 | 0 | 0 | 0 | 0 | 0.19 | 0 | 0 | 0 | 0 | 0 | 0 | 0 | 0 | 0.19 | 0.19 | 0 | 0 | 0 | 0.19 | 1 | 0 | 0 | 0 | 0 | 0 | 0 | 1.4213 | 0.053868 | 2173.734 | 0.17694 | 14.3416 | -8.5263 | 5.9938 | 3.6563 | 1.5548 | 0.074402 | 4.7134 | 0.82547 | 135.8747 | 32.6972 | 6.38
Al0.25CrNbTiVZr | BCC+C14 (HCP) Laves | 650 |  |  |  | 1095 | 0 | anenealing at 1200C, compression tests @22C | http://dx.doi.org/10.1016/j.matchar.2016.09.039 | 0 | 1 | 1 | 0 | 0 | 0.048 | 0 | 0 | 0 | 0 | 0.19 | 0 | 0 | 0 | 0 | 0 | 0 | 0 | 0 | 0 | 0 | 0.19 | 0 | 0 | 0 | 0 | 0 | 0 | 0 | 0 | 0.19 | 0.19 | 0 | 0 | 0 | 0.19 | 0 | 0 | 1 | 0 | 0 | 0 | 0 | 1.4213 | 0.053868 | 2173.734 | 0.17694 | 14.3416 | -8.5263 | 5.9938 | 3.6563 | 1.5548 | 0.074402 | 4.7134 | 0.82547 | 135.8747 | 32.6972 | 6.38
Al0.25CrNbTiVZr | BCC+FCC |  |  |  |  | 1095 | 0 | Test temperature = 22°C | dx.doi.org/10.1016/j.matchar.2016.09.039 | 1 | 1 | 0 | 0 | 0 | 0.048 | 0 | 0 | 0 | 0 | 0.19 | 0 | 0 | 0 | 0 | 0 | 0 | 0 | 0 | 0 | 0 | 0.19 | 0 | 0 | 0 | 0 | 0 | 0 | 0 | 0 | 0.19 | 0.19 | 0 | 0 | 0 | 0.19 | 1 | 0 | 0 | 0 | 0 | 0 | 0 | 1.4213 | 0.053868 | 2173.734 | 0.17694 | 14.3416 | -8.5263 | 5.9938 | 3.6563 | 1.5548 | 0.074402 | 4.7134 | 0.82547 | 135.8747 | 32.6972 | 6.38
Al0.25CrNbTiVZr | BCC+C14 (HCP) Laves | 650 |  |  |  | 1365 | 0.2 | anenealing at 1200C, compression tests @600C | http://dx.doi.org/10.1016/j.matchar.2016.09.039 | 0 | 1 | 1 | 0 | 0 | 0.048 | 0 | 0 | 0 | 0 | 0.19 | 0 | 0 | 0 | 0 | 0 | 0 | 0 | 0 | 0 | 0 | 0.19 | 0 | 0 | 0 | 0 | 0 | 0 | 0 | 0 | 0.19 | 0.19 | 0 | 0 | 0 | 0.19 | 0 | 0 | 1 | 0 | 0 | 0 | 0 | 1.4213 | 0.053868 | 2173.734 | 0.17694 | 14.3416 | -8.5263 | 5.9938 | 3.6563 | 1.5548 | 0.074402 | 4.7134 | 0.82547 | 135.8747 | 32.6972 | 6.38
Al0.25CrNbTiVZr | BCC+HCP | 650 | [5 empty] | Test temperature = 1200°C | dx.doi.org/10.1016/j.matchar.2016.09.039 | 0 | 1 | 1 | 0 | 0 | 0.048 | 0 | 0 | 0 | 0 | 0.19 | 0 | 0 | 0 | 0 | 0 | 0 | 0 | 0 | 0 | 0 | 0.19 | 0 | 0 | 0 | 0 | 0 | 0 | 0 | 0 | 0.19 | 0.19 | 0 | 0 | 0 | 0.19 | 1 | 0 | 0 | 0 | 0 | 0 | 0 | 1.4213 | 0.053868 | 2173.734 | 0.17694 | 14.3416 | -8.5263 | 5.9938 | 3.6563 | 1.5548 | 0.074402 | 4.7134 | 0.82547 | 135.8747 | 32.6972 | 6.38
Al0.25CrNbTiVZr | BCC+C14 (HCP) Laves | 650 |  |  |  | 130 | 55 | anenealing at 1200C, compression tests @1000C | http://dx.doi.org/10.1016/j.matchar.2016.09.039 | 0 | 1 | 1 | 0 | 0 | 0.048 | 0 | 0 | 0 | 0 | 0.19 | 0 | 0 | 0 | 0 | 0 | 0 | 0 | 0 | 0 | 0 | 0.19 | 0 | 0 | 0 | 0 | 0 | 0 | 0 | 0 | 0.19 | 0.19 | 0 | 0 | 0 | 0.19 | 0 | 0 | 1 | 0 | 0 | 0 | 0 | 1.4213 | 0.053868 | 2173.734 | 0.17694 | 14.3416 | -8.5263 | 5.9938 | 3.6563 | 1.5548 | 0.074402 | 4.7134 | 0.82547 | 135.8747 | 32.6972 | 6.38
Al0.25CrNbTiVZr | BCC+C14 (HCP) Laves | 650 |  |  |  | 680 | 55 | anenealing at 1200C, compression tests @800C | http://dx.doi.org/10.1016/j.matchar.2016.09.039 | 0 | 1 | 1 | 0 | 0 | 0.048 | 0 | 0 | 0 | 0 | 0.19 | 0 | 0 | 0 | 0 | 0 | 0 | 0 | 0 | 0 | 0 | 0.19 | 0 | 0 | 0 | 0 | 0 | 0 | 0 | 0 | 0.19 | 0.19 | 0 | 0 | 0 | 0.19 | 0 | 0 | 1 | 0 | 0 | 0 | 0 | 1.4213 | 0.053868 | 2173.734 | 0.17694 | 14.3416 | -8.5263 | 5.9938 | 3.6563 | 1.5548 | 0.074402 | 4.7134 | 0.82547 | 135.8747 | 32.6972 | 6.38
Al0.25CrNbTiVZr | BCC+FCC |  |  |  |  | 130 | 55 | Test temperature = 1000°C | dx.doi.org/10.1016/j.matchar.2016.09.039 | 1 | 1 | 0 | 0 | 0 | 0.048 | 0 | 0 | 0 | 0 | 0.19 | 0 | 0 | 0 | 0 | 0 | 0 | 0 | 0 | 0 | 0 | 0.19 | 0 | 0 | 0 | 0 | 0 | 0 | 0 | 0 | 0.19 | 0.19 | 0 | 0 | 0 | 0.19 | 1 | 0 | 0 | 0 | 0 | 0 | 0 | 1.4213 | 0.053868 | 2173.734 | 0.17694 | 14.3416 | -8.5263 | 5.9938 | 3.6563 | 1.5548 | 0.074402 | 4.7134 | 0.82547 | 135.8747 | 32.6972 | 6.38
Al0.25MoNbTiV | BCC | 460 | 1250 | 1500 | 13 |  |  | CAST | 10.3390/e16020870 | 0 | 1 | 0 | 0 | 0 | 0.059 | 0 | 0 | 0 | 0 | 0 | 0 | 0 | 0 | 0 | 0 | 0 | 0 | 0 | 0.235 | 0 | 0.235 | 0 | 0 | 0 | 0 | 0 | 0 | 0 | 0 | 0.235 | 0.235 | 0 | 0 | 0 | 0 | 1 | 0 | 0 | 0 | 0 | 0 | 0 | 1.4029 | 0.039589 | 2353.3781 | 0.22168 | 12.7111 | -6.2692 | 4.4571 | 4.7716 | 1.7253 | 0.14096 | 4.8819 | 0.83232 | 162.0961 | 46.654 | 7.0639
Al0.25MoNbTiV | BCC | 460 |  |  |  | 1250 | 13 |  | https://doi.org/10.1016/j.dib.2018.11.111 | 0 | 1 | 0 | 0 | 0 | 0.059 | 0 | 0 | 0 | 0 | 0 | 0 | 0 | 0 | 0 | 0 | 0 | 0 | 0 | 0.235 | 0 | 0.235 | 0 | 0 | 0 | 0 | 0 | 0 | 0 | 0 | 0.235 | 0.235 | 0 | 0 | 0 | 0 | 1 | 0 | 0 | 0 | 0 | 0 | 0 | 1.4029 | 0.039589 | 2353.3781 | 0.22168 | 12.7111 | -6.2692 | 4.4571 | 4.7716 | 1.7253 | 0.14096 | 4.8819 | 0.83232 | 162.0961 | 46.654 | 7.0639
Al0.25NbTaTiV | BCC |  |  |  |  | 1330 |  |  | https://doi.org/10.1016/j.dib.2018.11.111 | 0 | 1 | 0 | 0 | 0 | 0.059 | 0 | 0 | 0 | 0 | 0 | 0 | 0 | 0 | 0 | 0 | 0 | 0 | 0 | 0 | 0 | 0.235 | 0 | 0 | 0 | 0 | 0 | 0 | 0 | 0.235 | 0.235 | 0.235 | 0 | 0 | 0 | 0 | 1 | 0 | 0 | 0 | 0 | 0 | 0 | 1.4029 | 0.039589 | 2446.0608 | 0.25878 | 12.7111 | -4.8337 | 4.8537 | 6.4323 | 1.57 | 0.031958 | 4.6466 | 0.58874 | 155.039 | 37.1497 | 8.7933
Al0.25NbTaTiV | BCC |  | 1330 |  |  |  |  | CAST | 10.1016/j.proeng.2012.03.043 | 0 | 1 | 0 | 0 | 0 | 0.059 | 0 | 0 | 0 | 0 | 0 | 0 | 0 | 0 | 0 | 0 | 0 | 0 | 0 | 0 | 0 | 0.235 | 0 | 0 | 0 | 0 | 0 | 0 | 0 | 0.235 | 0.235 | 0.235 | 0 | 0 | 0 | 0 | 1 | 0 | 0 | 0 | 0 | 0 | 0 | 1.4029 | 0.039589 | 2446.0608 | 0.25878 | 12.7111 | -4.8337 | 4.8537 | 6.4323 | 1.57 | 0.031958 | 4.6466 | 0.58874 | 155.039 | 37.1497 | 8.7933
Al0.25NbTaTiZr | BCC+B2 |  | 366 | 408 |  |  |  | OTHER | 10.1016/j.matdes.2017.11.033 | 0 | 1 | 0 | 1 | 0 | 0.059 | 0 | 0 | 0 | 0 | 0 | 0 | 0 | 0 | 0 | 0 | 0 | 0 | 0 | 0 | 0 | 0.235 | 0 | 0 | 0 | 0 | 0 | 0 | 0 | 0.235 | 0.235 | 0 | 0 | 0 | 0 | 0.235 | 0 | 0 | 0 | 0 | 1 | 0 | 0 | 1.4499 | 0.050223 | 2433.1229 | 0.26253 | 12.7111 | -3.955 | 6.987 | 7.8199 | 1.4994 | 0.067492 | 4.4114 | 0.60023 | 139.6311 | 44.7106 | 8.5919
Al0.267CoCr0.667Fe0.667Ni0.667Ti0.2 | FCC+BCC | 515 | 2012 |  |  |  |  | POWDER | 10.5755/j01.ms.25.3.19452 | 1 | 1 | 0 | 0 | 0 | 0.077 | 0 | 0 | 0 | 0.288 | 0.192 | 0 | 0.192 | 0 | 0 | 0 | 0 | 0 | 0 | 0 | 0 | 0 | 0 | 0.192 | 0 | 0 | 0 | 0 | 0 | 0 | 0.058 | 0 | 0 | 0 | 0 | 0 | 0 | 0 | 0 | 1 | 0 | 0 | 0 | 1.3644 | 0.029943 | 1793.4807 | 0.16545 | 13.9042 | -11.8673 | 6.4561 | 2.1013 | 1.7933 | 0.067776 | 7.6707 | 2.1385 | 162.1542 | 29.9295 | 7.3471
Al0.278Co0.556Cr0.556Cu0.556Fe0.556Ni0.556Ti | FCC+BCC+B2+Sec. | 667 | [5 empty] | CAST | 10.2320/matertrans.47.1395 | 1 | 1 | 0 | 1 | 0 | 0.069 | 0 | 0 | 0 | 0.137 | 0.137 | 0.137 | 0.137 | 0 | 0 | 0 | 0 | 0 | 0 | 0 | 0 | 0 | 0 | 0.137 | 0 | 0 | 0 | 0 | 0 | 0 | 0.246 | 0 | 0 | 0 | 0 | 0 | 1 | 0 | 0 | 0 | 0 | 0 | 0 | 1.3691 | 0.029445 | 1753.6289 | 0.18212 | 15.7235 | -15.8591 | 9.7655 | 1.7386 | 1.7476 | 0.086944 | 7.219 | 2.7417 | 146.014 | 32.9296 | 6.6045
Al0.278Co0.556Cr0.556Cu0.556Fe0.556Ni0.556V | BCC | 597 | [5 empty] | CAST | 10.1007/s11661-006-0081-3 | 0 | 1 | 0 | 0 | 0 | 0.069 | 0 | 0 | 0 | 0.137 | 0.137 | 0.137 | 0.137 | 0 | 0 | 0 | 0 | 0 | 0 | 0 | 0 | 0 | 0 | 0.137 | 0 | 0 | 0 | 0 | 0 | 0 | 0 | 0.246 | 0 | 0 | 0 | 0 | 1 | 0 | 0 | 0 | 0 | 0 | 0 | 1.3568 | 0.026866 | 1813.1609 | 0.20277 | 15.7235 | -6.8201 | 6.2505 | 4.1802 | 1.7697 | 0.070115 | 7.465 | 2.4736 | 158.314 | 25.7317 | 7.2088
Al0.278Co0.694Cr0.222Fe0.417NiTi0.167 |  | 343 | [5 empty] | CAST | 10.1007/s11837-015-1484-7 | 0 | 0 | 0 | 0 | 0 | 0.1 | 0 | 0 | 0 | 0.25 | 0.08 | 0 | 0.15 | 0 | 0 | 0 | 0 | 0 | 0 | 0 | 0 | 0 | 0 | 0.36 | 0 | 0 | 0 | 0 | 0 | 0 | 0.06 | 0 | 0 | 0 | 0 | 0 | 1 | 0 | 0 | 0 | 0 | 0 | 0 | 1.3545 | 0.030483 | 1719.937 | 0.16807 | 13.3036 | -13.9748 | 7.3898 | 1.6373 | 1.8183 | 0.067334 | 8.07 | 2.3378 | 162.3 | 33.3063 | 7.3727
Al0.278Co0.694Cr0.222Fe0.417NiTi0.167 |  | 341 | [5 empty] | ANNEAL | 10.1007/s11837-015-1484-7 | 0 | 0 | 0 | 0 | 0 | 0.1 | 0 | 0 | 0 | 0.25 | 0.08 | 0 | 0.15 | 0 | 0 | 0 | 0 | 0 | 0 | 0 | 0 | 0 | 0 | 0.36 | 0 | 0 | 0 | 0 | 0 | 0 | 0.06 | 0 | 0 | 0 | 0 | 0 | 0 | 0 | 1 | 0 | 0 | 0 | 0 | 1.3545 | 0.030483 | 1719.937 | 0.16807 | 13.3036 | -13.9748 | 7.3898 | 1.6373 | 1.8183 | 0.067334 | 8.07 | 2.3378 | 162.3 | 33.3063 | 7.3727
Al0.286Cr0.343FeMn0.657Ni0.571 | FCC |  | 320 | 625 | 42.2 |  |  | WROUGHT | 10.1016/j.msea.2019.05.056 | 1 | 0 | 0 | 0 | 0 | 0.1 | 0 | 0 | 0 | 0 | 0.12 | 0 | 0.35 | 0 | 0 | 0 | 0 | 0 | 0.23 | 0 | 0 | 0 | 0 | 0.2 | 0 | 0 | 0 | 0 | 0 | 0 | 0 | 0 | 0 | 0 | 0 | 0 | 0 | 0 | 0 | 0 | 0 | 1 | 0 | 1.375 | 0.033526 | 1683.767 | 0.18606 | 12.5718 | -8.1792 | 4.4664 | 2.588 | 1.7392 | 0.080034 | 7.43 | 1.9197 | 149.9 | 32.9635 | 7.1841
Al0.2Co1.5CrFeNi1.5Ti | FCC+IM | 717 | [6 empty] | https://doi.org/10.1016/j.dib.2018.11.111 | 1 | 0 | 0 | 1 | 0 | 0.032 | 0 | 0 | 0 | 0.242 | 0.161 | 0 | 0.161 | 0 | 0 | 0 | 0 | 0 | 0 | 0 | 0 | 0 | 0 | 0.242 | 0 | 0 | 0 | 0 | 0 | 0 | 0.161 | 0 | 0 | 0 | 0 | 0 | 1 | 0 | 0 | 0 | 0 | 0 | 0 | 1.371 | 0.024073 | 1832.7878 | 0.12319 | 13.9655 | -16.9473 | 8.6094 | 1.5103 | 1.7803 | 0.078333 | 7.5996 | 2.2528 | 160.5526 | 28.9573 | 7.2074
Al0.2Co1.5CrFeNi1.5Ti0.5 | FCC | 487 | [6 empty] | https://doi.org/10.1016/j.dib.2018.11.111 | 1 | 0 | 0 | 0 | 0 | 0.035 | 0 | 0 | 0 | 0.263 | 0.175 | 0 | 0.175 | 0 | 0 | 0 | 0 | 0 | 0 | 0 | 0 | 0 | 0 | 0.263 | 0 | 0 | 0 | 0 | 0 | 0 | 0.088 | 0 | 0 | 0 | 0 | 0 | 1 | 0 | 0 | 0 | 0 | 0 | 0 | 1.3684 | 0.024316 | 1823.1756 | 0.12801 | 13.6725 | -12.4292 | 7.1309 | 2.0056 | 1.8012 | 0.06952 | 7.9119 | 2.0723 | 164.9349 | 25.9076 | 7.5504
Al0.2Co1.5CrFeNi1.5Ti0.55Si0.1 | FCC+IM | 520 |  |  |  | 2100 | 46 | Ball milled | https://doi.org/10.1016/j.jallcom.2021.159122 | 1 | 0 | 0 | 1 | 0 | 0.034 | 0 | 0 | 0 | 0.256 | 0.171 | 0 | 0.171 | 0 | 0 | 0 | 0 | 0 | 0 | 0 | 0 | 0 | 0 | 0.256 | 0 | 0 | 0 | 0.017 | 0 | 0 | 0.094 | 0 | 0 | 0 | 0 | 0 | 0 | 0 | 0 | 0 | 1 | 0 | 0 | 1.3642 | 0.035113 | 1822.1301 | 0.12692 | 14.2081 | -15.1662 | 8.5738 | 1.707 | 1.8006 | 0.070268 | 7.8118 | 2.1352 | 163.3774 | 27.3378 | 7.3693
Al0.2Co1.5CrFeNi1.5Ti0.65Si0.3 | FCC+IM | 640 |  |  |  | 1900 | 24 | Ball milled | https://doi.org/10.1016/j.jallcom.2021.159122 | 1 | 0 | 0 | 1 | 0 | 0.033 | 0 | 0 | 0 | 0.244 | 0.163 | 0 | 0.163 | 0 | 0 | 0 | 0 | 0 | 0 | 0 | 0 | 0 | 0 | 0.244 | 0 | 0 | 0 | 0.049 | 0 | 0 | 0.106 | 0 | 0 | 0 | 0 | 0 | 0 | 0 | 0 | 0 | 1 | 0 | 0 | 1.356 | 0.049067 | 1819.1322 | 0.12549 | 14.7701 | -20.146 | 10.6622 | 1.3337 | 1.7995 | 0.071746 | 7.6218 | 2.2413 | 160.3772 | 29.7294 | 7.0382
Al0.2Co1.5CrFeNi1.5Ti0.75Si0.5 | FCC+IM | 770 |  |  |  | 1600 | 15 | Ball milled | https://doi.org/10.1016/j.jallcom.2021.159122 | 1 | 0 | 0 | 1 | 0 | 0.031 | 0 | 0 | 0 | 0.233 | 0.155 | 0 | 0.155 | 0 | 0 | 0 | 0 | 0 | 0 | 0 | 0 | 0 | 0 | 0.233 | 0 | 0 | 0 | 0.078 | 0 | 0 | 0.116 | 0 | 0 | 0 | 0 | 0 | 0 | 0 | 0 | 0 | 1 | 0 | 0 | 1.3487 | 0.05858 | 1817.0355 | 0.12317 | 15.0701 | -24.3513 | 12.1444 | 1.1245 | 1.799 | 0.072924 | 7.4585 | 2.3163 | 157.7882 | 31.3935 | 6.7618
Al0.2CoCrFeMnNi | FCC | 171 | 220 |  | 56 |  |  |  | https://doi.org/10.1016/j.dib.2018.11.111 | 1 | 0 | 0 | 0 | 0 | 0.038 | 0 | 0 | 0 | 0.192 | 0.192 | 0 | 0.192 | 0 | 0 | 0 | 0 | 0 | 0.192 | 0 | 0 | 0 | 0 | 0.192 | 0 | 0 | 0 | 0 | 0 | 0 | 0 | 0 | 0 | 0 | 0 | 0 | 1 | 0 | 0 | 0 | 0 | 0 | 0 | 1.3751 | 0.025152 | 1768.1602 | 0.15151 | 14.2172 | -6.2226 | 3.5934 | 4.0398 | 1.7601 | 0.078945 | 7.8096 | 1.6851 | 158.7255 | 27.3496 | 7.7419
Al0.2CoCrFeMnNi | FCC | 171 | 220 |  | 56 |  |  | CAST | 10.1016/j.actamat.2013.09.037 | 1 | 0 | 0 | 0 | 0 | 0.038 | 0 | 0 | 0 | 0.192 | 0.192 | 0 | 0.192 | 0 | 0 | 0 | 0 | 0 | 0.192 | 0 | 0 | 0 | 0 | 0.192 | 0 | 0 | 0 | 0 | 0 | 0 | 0 | 0 | 0 | 0 | 0 | 0 | 1 | 0 | 0 | 0 | 0 | 0 | 0 | 1.3751 | 0.025152 | 1768.1602 | 0.15151 | 14.2172 | -6.2226 | 3.5934 | 4.0398 | 1.7601 | 0.078945 | 7.8096 | 1.6851 | 158.7255 | 27.3496 | 7.7419
Al0.2Cr0.5Cu0.5Fe0.5Ni | FCC | [7 empty] | 10.1063/1.3587228 | 1 | 0 | 0 | 0 | 0 | 0.074 | 0 | 0 | 0 | 0 | 0.185 | 0.185 | 0.185 | 0 | 0 | 0 | 0 | 0 | 0 | 0 | 0 | 0 | 0 | 0.37 | 0 | 0 | 0 | 0 | 0 | 0 | 0 | 0 | 0 | 0 | 0 | 0 | 1 | 0 | 0 | 0 | 0 | 0 | 0 | 1.3611 | 0.028862 | 1699.6589 | 0.19553 | 12.4513 | -1.701 | 5.6097 | 12.4418 | 1.8248 | 0.060499 | 8.5556 | 2.3307 | 159.3333 | 27.6218 | 7.7588
Al0.2Cr0.667FeMn0.667Ni0.333 | FCC+BCC | 297 | [5 empty] | CAST | 10.1016/j.msea.2010.05.052 | 1 | 1 | 0 | 0 | 0 | 0.07 | 0 | 0 | 0 | 0 | 0.233 | 0 | 0.349 | 0 | 0 | 0 | 0 | 0 | 0.233 | 0 | 0 | 0 | 0 | 0.116 | 0 | 0 | 0 | 0 | 0 | 0 | 0 | 0 | 0 | 0 | 0 | 0 | 1 | 0 | 0 | 0 | 0 | 0 | 0 | 1.3837 | 0.028889 | 1757.939 | 0.18289 | 12.3201 | -5.5069 | 3.7576 | 3.9329 | 1.7191 | 0.075423 | 7.1838 | 1.646 | 150.6194 | 29.31 | 7.2387
Al0.2MoTaTiV | BCC |  | 1021 | 1249 |  |  |  | CAST | 10.4028/www.scientific.net/MSF.898.638 | 0 | 1 | 0 | 0 | 0 | 0.048 | 0 | 0 | 0 | 0 | 0 | 0 | 0 | 0 | 0 | 0 | 0 | 0 | 0 | 0.238 | 0 | 0 | 0 | 0 | 0 | 0 | 0 | 0 | 0 | 0.238 | 0.238 | 0.238 | 0 | 0 | 0 | 0 | 1 | 0 | 0 | 0 | 0 | 0 | 0 | 1.4047 | 0.037958 | 2498.5866 | 0.25374 | 12.5743 | -5.6911 | 4.0708 | 5.5206 | 1.7028 | 0.1526 | 4.904 | 0.81166 | 170.248 | 48.7408 | 9.2494
Al0.2Si0.2CrFeCoNiCu0.8 | FCC |  |  |  |  | 500 | 50 |  | dx.doi.org/10.1016/j.matdes.2015.11.013 | 1 | 0 | 0 | 0 | 0 | 0.038 | 0 | 0 | 0 | 0.192 | 0.192 | 0.154 | 0.192 | 0 | 0 | 0 | 0 | 0 | 0 | 0 | 0 | 0 | 0 | 0.192 | 0 | 0 | 0 | 0.038 | 0 | 0 | 0 | 0 | 0 | 0 | 0 | 0 | 1 | 0 | 0 | 0 | 0 | 0 | 0 | 1.3559 | 0.044785 | 1749.6778 | 0.16733 | 15.013 | -4.8566 | 7.9474 | 5.4087 | 1.8274 | 0.054862 | 8.3126 | 2.1409 | 161.0501 | 25.2885 | 7.632
Al0.304CoCrFeNi | FCC+B2 |  | 860 | 1050 | 48 |  |  |  | 10.1016/j.matlet.2017.04.072 | 1 | 0 | 0 | 1 | 0 | 0.071 | 0 | 0 | 0 | 0.232 | 0.232 | 0 | 0.232 | 0 | 0 | 0 | 0 | 0 | 0 | 0 | 0 | 0 | 0 | 0.232 | 0 | 0 | 0 | 0 | 0 | 0 | 0 | 0 | 0 | 0 | 0 | 0 | 1 | 0 | 0 | 0 | 0 | 0 | 0 | 1.3661 | 0.029391 | 1805.0654 | 0.16466 | 12.8389 | -7.3291 | 3.9362 | 3.162 | 1.8051 | 0.059659 | 7.8769 | 1.9626 | 165.6416 | 26.0511 | 7.628
Al0.304CoCrFeNi | FCC+BCC | [6 empty] | WROUGHT | 10.1016/j.matlet.2017.04.072 | 1 | 1 | 0 | 0 | 0 | 0.071 | 0 | 0 | 0 | 0.232 | 0.232 | 0 | 0.232 | 0 | 0 | 0 | 0 | 0 | 0 | 0 | 0 | 0 | 0 | 0.232 | 0 | 0 | 0 | 0 | 0 | 0 | 0 | 0 | 0 | 0 | 0 | 0 | 0 | 0 | 0 | 0 | 0 | 1 | 0 | 1.3661 | 0.029391 | 1805.0654 | 0.16466 | 12.8389 | -7.3291 | 3.9362 | 3.162 | 1.8051 | 0.059659 | 7.8769 | 1.9626 | 165.6416 | 26.0511 | 7.628
Al0.304CoCrFeNi | FCC+BCC | [6 empty] | ANNEAL | 10.1016/j.actamat.2017.03.066 | 1 | 1 | 0 | 0 | 0 | 0.071 | 0 | 0 | 0 | 0.232 | 0.232 | 0 | 0.232 | 0 | 0 | 0 | 0 | 0 | 0 | 0 | 0 | 0 | 0 | 0.232 | 0 | 0 | 0 | 0 | 0 | 0 | 0 | 0 | 0 | 0 | 0 | 0 | 0 | 0 | 1 | 0 | 0 | 0 | 0 | 1.3661 | 0.029391 | 1805.0654 | 0.16466 | 12.8389 | -7.3291 | 3.9362 | 3.162 | 1.8051 | 0.059659 | 7.8769 | 1.9626 | 165.6416 | 26.0511 | 7.628
Al0.304CoCrFeNi | FCC+L12 |  | 175 | 335 | 58 |  |  | CAST | 10.1016/j.jallcom.2008.12.088 | 1 | 0 | 0 | 1 | 0 | 0.071 | 0 | 0 | 0 | 0.232 | 0.232 | 0 | 0.232 | 0 | 0 | 0 | 0 | 0 | 0 | 0 | 0 | 0 | 0 | 0.232 | 0 | 0 | 0 | 0 | 0 | 0 | 0 | 0 | 0 | 0 | 0 | 0 | 1 | 0 | 0 | 0 | 0 | 0 | 0 | 1.3661 | 0.029391 | 1805.0654 | 0.16466 | 12.8389 | -7.3291 | 3.9362 | 3.162 | 1.8051 | 0.059659 | 7.8769 | 1.9626 | 165.6416 | 26.0511 | 7.628
Al0.304Cr0.435Fe0.435Ni | FCC+BCC+B2 |  | 461 | 835 | 30 |  |  | CAST | 10.1016/j.jallcom.2018.08.176 | 1 | 1 | 0 | 1 | 0 | 0.14 | 0 | 0 | 0 | 0 | 0.2 | 0 | 0.2 | 0 | 0 | 0 | 0 | 0 | 0 | 0 | 0 | 0 | 0 | 0.46 | 0 | 0 | 0 | 0 | 0 | 0 | 0 | 0 | 0 | 0 | 0 | 0 | 1 | 0 | 0 | 0 | 0 | 0 | 0 | 1.356 | 0.035856 | 1723.7658 | 0.20965 | 10.6112 | -11.4912 | 4.6612 | 1.5918 | 1.802 | 0.067319 | 7.82 | 2.4714 | 159.44 | 34.5185 | 7.175
Al0.312Ca0.021Li0.792MgSi0.021 |  |  | 360 |  | 9 |  |  | CAST | 10.3390/ma12071136 | 0 | 0 | 0 | 0 | 0 | 0.145 | 0 | 0 | 0.01 | 0 | 0 | 0 | 0 | 0 | 0 | 0 | 0.369 | 0.466 | 0 | 0 | 0 | 0 | 0 | 0 | 0 | 0 | 0 | 0.01 | 0 | 0 | 0 | 0 | 0 | 0 | 0 | 0 | 1 | 0 | 0 | 0 | 0 | 0 | 0 | 1.4443 | 0.067066 | 760.9028 | 0.32517 | 9.111 | -2.6973 | 2.7875 | 2.5702 | 1.2345 | 0.18468 | 1.796 | 0.71581 | 37.219 | 23.3121 | 1.4043
Al0.312Co0.625Cr0.625Cu0.625Fe0.625Ni0.625Ti | FCC+BCC+B2+Sec. | 657 | [5 empty] | CAST | 10.2320/matertrans.47.1395 | 1 | 1 | 0 | 1 | 0 | 0.07 | 0 | 0 | 0 | 0.141 | 0.141 | 0.141 | 0.141 | 0 | 0 | 0 | 0 | 0 | 0 | 0 | 0 | 0 | 0 | 0.141 | 0 | 0 | 0 | 0 | 0 | 0 | 0.225 | 0 | 0 | 0 | 0 | 0 | 1 | 0 | 0 | 0 | 0 | 0 | 0 | 1.3683 | 0.029512 | 1749.1805 | 0.18373 | 15.8213 | -14.9692 | 9.646 | 1.8488 | 1.7536 | 0.085523 | 7.314 | 2.7235 | 147.1 | 32.7614 | 6.6885
Al0.312Co0.625Cr0.625Cu0.625Fe0.625Ni0.625V | BCC | 594 | [5 empty] | CAST | 10.1007/s11661-006-0081-3 | 0 | 1 | 0 | 0 | 0 | 0.07 | 0 | 0 | 0 | 0.141 | 0.141 | 0.141 | 0.141 | 0 | 0 | 0 | 0 | 0 | 0 | 0 | 0 | 0 | 0 | 0.141 | 0 | 0 | 0 | 0 | 0 | 0 | 0 | 0.225 | 0 | 0 | 0 | 0 | 1 | 0 | 0 | 0 | 0 | 0 | 0 | 1.3571 | 0.02712 | 1803.6305 | 0.20325 | 15.8213 | -6.4732 | 6.2416 | 4.4083 | 1.7738 | 0.069627 | 7.539 | 2.4699 | 158.35 | 25.9711 | 7.249
Al0.333Ca0.011Li0.844MgSi0.033 |  |  | 342 |  | 44 |  |  | CAST | 10.3390/ma12071136 | 0 | 0 | 0 | 0 | 0 | 0.15 | 0 | 0 | 0.005 | 0 | 0 | 0 | 0 | 0 | 0 | 0 | 0.38 | 0.45 | 0 | 0 | 0 | 0 | 0 | 0 | 0 | 0 | 0 | 0.015 | 0 | 0 | 0 | 0 | 0 | 0 | 0 | 0 | 1 | 0 | 0 | 0 | 0 | 0 | 0 | 1.439 | 0.067569 | 758.6527 | 0.33771 | 9.1548 | -3.1459 | 3.2305 | 2.2077 | 1.2369 | 0.19002 | 1.8 | 0.74162 | 37.415 | 23.9832 | 1.397
Al0.333Ca0.011Li0.867MgSi0.011 |  |  | 300 |  | 63 |  |  | CAST | 10.3390/ma12071136 | 0 | 0 | 0 | 0 | 0 | 0.15 | 0 | 0 | 0.005 | 0 | 0 | 0 | 0 | 0 | 0 | 0 | 0.39 | 0.45 | 0 | 0 | 0 | 0 | 0 | 0 | 0 | 0 | 0 | 0.005 | 0 | 0 | 0 | 0 | 0 | 0 | 0 | 0 | 1 | 0 | 0 | 0 | 0 | 0 | 0 | 1.4425 | 0.063133 | 746.3196 | 0.32214 | 8.8475 | -2.1279 | 2.0849 | 3.1031 | 1.2277 | 0.1847 | 1.77 | 0.71211 | 36.525 | 23.2854 | 1.3798
Al0.333Co0.333Cu0.333Fe0.333Ni | FCC | 279.6 | 268 |  |  |  |  | CAST | 10.1016/j.jmst.2018.12.014 | 1 | 0 | 0 | 0 | 0 | 0.143 | 0 | 0 | 0 | 0.143 | 0 | 0.143 | 0.143 | 0 | 0 | 0 | 0 | 0 | 0 | 0 | 0 | 0 | 0 | 0.429 | 0 | 0 | 0 | 0 | 0 | 0 | 0 | 0 | 0 | 0 | 0 | 0 | 1 | 0 | 0 | 0 | 0 | 0 | 0 | 1.3429 | 0.031016 | 1579.1771 | 0.18873 | 12.2645 | -5.9592 | 6.3409 | 3.2501 | 1.85 | 0.054897 | 8.7143 | 2.4908 | 158 | 36.1109 | 7.5313
Al0.333Cr0.667FeMn0.667Ni0.333 | BCC | 396 | [5 empty] | CAST | 10.1016/j.msea.2010.05.052 | 0 | 1 | 0 | 0 | 0 | 0.111 | 0 | 0 | 0 | 0 | 0.222 | 0 | 0.333 | 0 | 0 | 0 | 0 | 0 | 0.222 | 0 | 0 | 0 | 0 | 0.111 | 0 | 0 | 0 | 0 | 0 | 0 | 0 | 0 | 0 | 0 | 0 | 0 | 1 | 0 | 0 | 0 | 0 | 0 | 0 | 1.3778 | 0.034687 | 1721.3856 | 0.20743 | 12.6626 | -7.2593 | 4.3438 | 3.0027 | 1.7144 | 0.075106 | 7 | 1.8257 | 147.3333 | 32.5098 | 6.9692
Al0.333Nb0.667Ta0.533TiV0.133Zr0.667 | BCC | 530 | 2035 | 2105 | 5 |  |  | OTHER | 10.1007/s11837-014-1066-0 | 0 | 1 | 0 | 0 | 0 | 0.1 | 0 | 0 | 0 | 0 | 0 | 0 | 0 | 0 | 0 | 0 | 0 | 0 | 0 | 0 | 0 | 0.2 | 0 | 0 | 0 | 0 | 0 | 0 | 0 | 0.16 | 0.3 | 0.04 | 0 | 0 | 0 | 0.2 | 0 | 0 | 0 | 0 | 1 | 0 | 0 | 1.431 | 0.057579 | 2264.967 | 0.28883 | 13.7787 | -8.6176 | 8.5272 | 3.6215 | 1.5142 | 0.065857 | 4.3 | 0.64031 | 131.9 | 42.4269 | 7.5572
Al0.343Co0.514Cr0.514FeNi0.514 | BCC+B2 |  | 866 | 1223 | 7.9 |  |  | CAST | 10.1016/j.scriptamat.2016.04.014 | 0 | 1 | 0 | 1 | 0 | 0.119 | 0 | 0 | 0 | 0.178 | 0.178 | 0 | 0.347 | 0 | 0 | 0 | 0 | 0 | 0 | 0 | 0 | 0 | 0 | 0.178 | 0 | 0 | 0 | 0 | 0 | 0 | 0 | 0 | 0 | 0 | 0 | 0 | 1 | 0 | 0 | 0 | 0 | 0 | 0 | 1.3643 | 0.035125 | 1749.8279 | 0.19269 | 12.823 | -8.5204 | 4.3713 | 2.6335 | 1.7967 | 0.059372 | 7.583 | 2.0984 | 160.594 | 31.8812 | 7.2329
Al0.357Co0.714Cr0.714Cu0.714Fe0.714Ni0.714Ti | FCC+BCC+B2+Sec. | 664 | [5 empty] | CAST | 10.2320/matertrans.47.1395 | 1 | 1 | 0 | 1 | 0 | 0.072 | 0 | 0 | 0 | 0.145 | 0.145 | 0.145 | 0.145 | 0 | 0 | 0 | 0 | 0 | 0 | 0 | 0 | 0 | 0 | 0.145 | 0 | 0 | 0 | 0 | 0 | 0 | 0.203 | 0 | 0 | 0 | 0 | 0 | 1 | 0 | 0 | 0 | 0 | 0 | 0 | 1.3675 | 0.029687 | 1743.7245 | 0.18596 | 15.9066 | -14.0058 | 9.4904 | 1.9804 | 1.7596 | 0.083904 | 7.408 | 2.7032 | 148.152 | 32.6138 | 6.772
Al0.357Co0.714Cr0.714Cu0.714Fe0.714Ni0.714V | BCC | 577 | [5 empty] | CAST | 10.1007/s11661-006-0081-3 | 0 | 1 | 0 | 0 | 0 | 0.072 | 0 | 0 | 0 | 0.145 | 0.145 | 0.145 | 0.145 | 0 | 0 | 0 | 0 | 0 | 0 | 0 | 0 | 0 | 0 | 0.145 | 0 | 0 | 0 | 0 | 0 | 0 | 0 | 0.203 | 0 | 0 | 0 | 0 | 1 | 0 | 0 | 0 | 0 | 0 | 0 | 1.3573 | 0.027485 | 1792.8505 | 0.20418 | 15.9066 | -6.1229 | 6.2298 | 4.6576 | 1.7779 | 0.069077 | 7.611 | 2.4669 | 158.302 | 26.3372 | 7.2847
Al0.35Cr0.5FeMn0.625Ni0.375 | B2+BCC |  | 942 |  |  |  |  | CAST | 10.1016/j.jallcom.2018.08.093 | 0 | 1 | 0 | 1 | 0 | 0.123 | 0 | 0 | 0 | 0 | 0.175 | 0 | 0.351 | 0 | 0 | 0 | 0 | 0 | 0.219 | 0 | 0 | 0 | 0 | 0.132 | 0 | 0 | 0 | 0 | 0 | 0 | 0 | 0 | 0 | 0 | 0 | 0 | 1 | 0 | 0 | 0 | 0 | 0 | 0 | 1.3749 | 0.036146 | 1692.7348 | 0.20815 | 12.7223 | -8.1182 | 4.5408 | 2.6527 | 1.7224 | 0.076701 | 7.08 | 1.9172 | 147.058 | 33.7445 | 6.9404
Al0.364Cr0.455Fe0.455Ni | FCC+BCC+B2 |  | 479 | 956 | 12.7 |  |  | CAST | 10.1016/j.jallcom.2018.08.176 | 1 | 1 | 0 | 1 | 0 | 0.16 | 0 | 0 | 0 | 0 | 0.2 | 0 | 0.2 | 0 | 0 | 0 | 0 | 0 | 0 | 0 | 0 | 0 | 0 | 0.44 | 0 | 0 | 0 | 0 | 0 | 0 | 0 | 0 | 0 | 0 | 0 | 0 | 1 | 0 | 0 | 0 | 0 | 0 | 0 | 1.354 | 0.037543 | 1707.8752 | 0.22129 | 10.794 | -12.2112 | 4.852 | 1.5097 | 1.796 | 0.06861 | 7.68 | 2.5412 | 157.36 | 36.3041 | 7.0224
Al0.375CoCrFeNi | FCC | 131 | [6 empty] | https://doi.org/10.1016/j.dib.2018.11.111 | 1 | 0 | 0 | 0 | 0 | 0.086 | 0 | 0 | 0 | 0.229 | 0.229 | 0 | 0.229 | 0 | 0 | 0 | 0 | 0 | 0 | 0 | 0 | 0 | 0 | 0.229 | 0 | 0 | 0 | 0 | 0 | 0 | 0 | 0 | 0 | 0 | 0 | 0 | 1 | 0 | 0 | 0 | 0 | 0 | 0 | 1.3643 | 0.031075 | 1791.219 | 0.1755 | 12.9713 | -7.9985 | 4.2071 | 2.9048 | 1.802 | 0.060811 | 7.7994 | 2.0402 | 164.2176 | 28.1692 | 7.5187
Al0.375CoCrFeNi | FCC | 131 | [5 empty] | ANNEAL | 10.1016/j.jallcom.2009.08.090 | 1 | 0 | 0 | 0 | 0 | 0.086 | 0 | 0 | 0 | 0.229 | 0.229 | 0 | 0.229 | 0 | 0 | 0 | 0 | 0 | 0 | 0 | 0 | 0 | 0 | 0.229 | 0 | 0 | 0 | 0 | 0 | 0 | 0 | 0 | 0 | 0 | 0 | 0 | 0 | 0 | 1 | 0 | 0 | 0 | 0 | 1.3643 | 0.031075 | 1791.219 | 0.1755 | 12.9713 | -7.9985 | 4.2071 | 2.9048 | 1.802 | 0.060811 | 7.7994 | 2.0402 | 164.2176 | 28.1692 | 7.5187
Al0.38CoCrFeMnNi | FCC | 182 | 244 |  | 45 |  |  | CAST | 10.1016/j.actamat.2013.09.037 | 1 | 0 | 0 | 0 | 0 | 0.071 | 0 | 0 | 0 | 0.186 | 0.186 | 0 | 0.186 | 0 | 0 | 0 | 0 | 0 | 0.186 | 0 | 0 | 0 | 0 | 0.186 | 0 | 0 | 0 | 0 | 0 | 0 | 0 | 0 | 0 | 0 | 0 | 0 | 1 | 0 | 0 | 0 | 0 | 0 | 0 | 1.3708 | 0.029822 | 1739.6527 | 0.17463 | 14.5613 | -7.861 | 4.3566 | 3.2224 | 1.7549 | 0.079346 | 7.6454 | 1.8723 | 155.9001 | 30.7929 | 7.5026
Al0.38CoCrFeMnNi | FCC | 182 | 244 |  | 45 |  |  |  | https://doi.org/10.1016/j.dib.2018.11.111 | 1 | 0 | 0 | 0 | 0 | 0.071 | 0 | 0 | 0 | 0.186 | 0.186 | 0 | 0.186 | 0 | 0 | 0 | 0 | 0 | 0.186 | 0 | 0 | 0 | 0 | 0.186 | 0 | 0 | 0 | 0 | 0 | 0 | 0 | 0 | 0 | 0 | 0 | 0 | 1 | 0 | 0 | 0 | 0 | 0 | 0 | 1.3708 | 0.029822 | 1739.6527 | 0.17463 | 14.5613 | -7.861 | 4.3566 | 3.2224 | 1.7549 | 0.079346 | 7.6454 | 1.8723 | 155.9001 | 30.7929 | 7.5026
Al0.3CoCrCuFe | FCC | 180 | [6 empty] | https://doi.org/10.1016/j.dib.2018.11.111 | 1 | 0 | 0 | 0 | 0 | 0.07 | 0 | 0 | 0 | 0.233 | 0.233 | 0.233 | 0.233 | 0 | 0 | 0 | 0 | 0 | 0 | 0 | 0 | 0 | 0 | 0 | 0 | 0 | 0 | 0 | 0 | 0 | 0 | 0 | 0 | 0 | 0 | 0 | 1 | 0 | 0 | 0 | 0 | 0 | 0 | 1.3663 | 0.029246 | 1720.1101 | 0.20587 | 12.8269 | 2.7431 | 5.337 | 8.0434 | 1.803 | 0.058417 | 8.1158 | 2.2335 | 156.4571 | 26.2614 | 7.6654
Al0.3CoCrCuFe | FCC | 180 | [6 empty] | 10.3166/acsm.31.633-648 | 1 | 0 | 0 | 0 | 0 | 0.07 | 0 | 0 | 0 | 0.233 | 0.233 | 0.233 | 0.233 | 0 | 0 | 0 | 0 | 0 | 0 | 0 | 0 | 0 | 0 | 0 | 0 | 0 | 0 | 0 | 0 | 0 | 0 | 0 | 0 | 0 | 0 | 0 | 1 | 0 | 0 | 0 | 0 | 0 | 0 | 1.3663 | 0.029246 | 1720.1101 | 0.20587 | 12.8269 | 2.7431 | 5.337 | 8.0434 | 1.803 | 0.058417 | 8.1158 | 2.2335 | 156.4571 | 26.2614 | 7.6654
Al0.3CoCrCuFeNi | FCC | 180 | [6 empty] | https://doi.org/10.1016/j.dib.2018.11.111 | 1 | 0 | 0 | 0 | 0 | 0.057 | 0 | 0 | 0 | 0.189 | 0.189 | 0.189 | 0.189 | 0 | 0 | 0 | 0 | 0 | 0 | 0 | 0 | 0 | 0 | 0.189 | 0 | 0 | 0 | 0 | 0 | 0 | 0 | 0 | 0 | 0 | 0 | 0 | 1 | 0 | 0 | 0 | 0 | 0 | 0 | 1.3632 | 0.026838 | 1721.4265 | 0.1854 | 14.4355 | 0.14231 | 5.1922 | 174.6116 | 1.8231 | 0.056898 | 8.4701 | 2.1439 | 160.8802 | 25.4131 | 7.8808
Al0.3CoCrFeMnNi | [7 empty] | POWDER | 10.1016/j.scriptamat.2018.12.021 | 0 | 0 | 0 | 0 | 0 | 0.057 | 0 | 0 | 0 | 0.189 | 0.189 | 0 | 0.189 | 0 | 0 | 0 | 0 | 0 | 0.189 | 0 | 0 | 0 | 0 | 0.189 | 0 | 0 | 0 | 0 | 0 | 0 | 0 | 0 | 0 | 0 | 0 | 0 | 0 | 0 | 0 | 1 | 0 | 0 | 0 | 1.3726 | 0.027957 | 1751.8381 | 0.16517 | 14.4355 | -7.1767 | 4.0598 | 3.5237 | 1.7571 | 0.079187 | 7.7156 | 1.7965 | 157.1078 | 29.4038 | 7.6041
Al0.3CoCrFeMnNi | FCC+BCC | 511 | 1836 |  |  |  |  | CAST | 10.1016/j.jallcom.2018.10.168 | 1 | 1 | 0 | 0 | 0 | 0.057 | 0 | 0 | 0 | 0.189 | 0.189 | 0 | 0.189 | 0 | 0 | 0 | 0 | 0 | 0.189 | 0 | 0 | 0 | 0 | 0.189 | 0 | 0 | 0 | 0 | 0 | 0 | 0 | 0 | 0 | 0 | 0 | 0 | 1 | 0 | 0 | 0 | 0 | 0 | 0 | 1.3726 | 0.027957 | 1751.8381 | 0.16517 | 14.4355 | -7.1767 | 4.0598 | 3.5237 | 1.7571 | 0.079187 | 7.7156 | 1.7965 | 157.1078 | 29.4038 | 7.6041
Al0.3CoCrFeMo0.1Ni | FCC | 200 | [6 empty] | 10.1016/j.jallcom.2010.02.032 | 1 | 0 | 0 | 0 | 0 | 0.068 | 0 | 0 | 0 | 0.227 | 0.227 | 0 | 0.227 | 0 | 0 | 0 | 0 | 0 | 0 | 0.023 | 0 | 0 | 0 | 0.227 | 0 | 0 | 0 | 0 | 0 | 0 | 0 | 0 | 0 | 0 | 0 | 0 | 1 | 0 | 0 | 0 | 0 | 0 | 0 | 1.3682 | 0.030269 | 1831.4644 | 0.18275 | 13.4409 | -7.258 | 3.8762 | 3.3916 | 1.8135 | 0.065522 | 7.8408 | 1.9528 | 167.2553 | 27.2941 | 7.7165
Al0.3CoCrFeNi | FCC |  |  |  |  | 200 | 100 | arc-melted | dx.doi.org/10.1016/j.msea.2015.02.072 | 1 | 0 | 0 | 0 | 0 | 0.07 | 0 | 0 | 0 | 0.233 | 0.233 | 0 | 0.233 | 0 | 0 | 0 | 0 | 0 | 0 | 0 | 0 | 0 | 0 | 0.233 | 0 | 0 | 0 | 0 | 0 | 0 | 0 | 0 | 0 | 0 | 0 | 0 | 1 | 0 | 0 | 0 | 0 | 0 | 0 | 1.3663 | 0.029246 | 1806.2015 | 0.16374 | 12.8269 | -7.2731 | 3.9124 | 3.1854 | 1.8053 | 0.059562 | 7.8832 | 1.9559 | 165.7585 | 25.8661 | 7.637
Al0.3CoCrFeNi | FCC |  |  |  |  | 200 | 100 | direct laser sintered | dx.doi.org/10.1016/j.msea.2015.02.072 | 1 | 0 | 0 | 0 | 0 | 0.07 | 0 | 0 | 0 | 0.233 | 0.233 | 0 | 0.233 | 0 | 0 | 0 | 0 | 0 | 0 | 0 | 0 | 0 | 0 | 0.233 | 0 | 0 | 0 | 0 | 0 | 0 | 0 | 0 | 0 | 0 | 0 | 0 | 0 | 0 | 0 | 1 | 0 | 0 | 0 | 1.3663 | 0.029246 | 1806.2015 | 0.16374 | 12.8269 | -7.2731 | 3.9124 | 3.1854 | 1.8053 | 0.059562 | 7.8832 | 1.9559 | 165.7585 | 25.8661 | 7.637
Al0.3CoCrFeNi | FCC | 97 | [5 empty] | 773 K annealing, dwell time 5s - Note: These are hot-hardness values | dx.doi.org/10.1016/j.jallcom.2013.11.084 | 1 | 0 | 0 | 0 | 0 | 0.07 | 0 | 0 | 0 | 0.233 | 0.233 | 0 | 0.233 | 0 | 0 | 0 | 0 | 0 | 0 | 0 | 0 | 0 | 0 | 0.233 | 0 | 0 | 0 | 0 | 0 | 0 | 0 | 0 | 0 | 0 | 0 | 0 | 0 | 0 | 1 | 0 | 0 | 0 | 0 | 1.3663 | 0.029246 | 1806.2015 | 0.16374 | 12.8269 | -7.2731 | 3.9124 | 3.1854 | 1.8053 | 0.059562 | 7.8832 | 1.9559 | 165.7585 | 25.8661 | 7.637
Al0.3CoCrFeNi | FCC | 93.2 | [5 empty] | 873 K annealing, dwell time 5s - Note: These are hot-hardness values | dx.doi.org/10.1016/j.jallcom.2013.11.084 | 1 | 0 | 0 | 0 | 0 | 0.07 | 0 | 0 | 0 | 0.233 | 0.233 | 0 | 0.233 | 0 | 0 | 0 | 0 | 0 | 0 | 0 | 0 | 0 | 0 | 0.233 | 0 | 0 | 0 | 0 | 0 | 0 | 0 | 0 | 0 | 0 | 0 | 0 | 0 | 0 | 1 | 0 | 0 | 0 | 0 | 1.3663 | 0.029246 | 1806.2015 | 0.16374 | 12.8269 | -7.2731 | 3.9124 | 3.1854 | 1.8053 | 0.059562 | 7.8832 | 1.9559 | 165.7585 | 25.8661 | 7.637
Al0.3CoCrFeNi | FCC | 160 | [6 empty] | 10.1016/j.jallcom.2010.02.032 | 1 | 0 | 0 | 0 | 0 | 0.07 | 0 | 0 | 0 | 0.233 | 0.233 | 0 | 0.233 | 0 | 0 | 0 | 0 | 0 | 0 | 0 | 0 | 0 | 0 | 0.233 | 0 | 0 | 0 | 0 | 0 | 0 | 0 | 0 | 0 | 0 | 0 | 0 | 1 | 0 | 0 | 0 | 0 | 0 | 0 | 1.3663 | 0.029246 | 1806.2015 | 0.16374 | 12.8269 | -7.2731 | 3.9124 | 3.1854 | 1.8053 | 0.059562 | 7.8832 | 1.9559 | 165.7585 | 25.8661 | 7.637
Al0.3CoCrFeNi | FCC | 87.2 | [5 empty] | 973 K annealing, dwell time 5s - Note: These are hot-hardness values | dx.doi.org/10.1016/j.jallcom.2013.11.084 | 1 | 0 | 0 | 0 | 0 | 0.07 | 0 | 0 | 0 | 0.233 | 0.233 | 0 | 0.233 | 0 | 0 | 0 | 0 | 0 | 0 | 0 | 0 | 0 | 0 | 0.233 | 0 | 0 | 0 | 0 | 0 | 0 | 0 | 0 | 0 | 0 | 0 | 0 | 0 | 0 | 1 | 0 | 0 | 0 | 0 | 1.3663 | 0.029246 | 1806.2015 | 0.16374 | 12.8269 | -7.2731 | 3.9124 | 3.1854 | 1.8053 | 0.059562 | 7.8832 | 1.9559 | 165.7585 | 25.8661 | 7.637
Al0.3CoCrFeNi | FCC |  | 263 | 589 | 60 |  |  | AM, CR 90%, SN 1150 ◦ C/2 min, WQ | https://doi.org/10.1016/j.pmatsci.2021.100777 | 1 | 0 | 0 | 0 | 0 | 0.07 | 0 | 0 | 0 | 0.233 | 0.233 | 0 | 0.233 | 0 | 0 | 0 | 0 | 0 | 0 | 0 | 0 | 0 | 0 | 0.233 | 0 | 0 | 0 | 0 | 0 | 0 | 0 | 0 | 0 | 0 | 0 | 0 | 0 | 1 | 0 | 0 | 0 | 0 | 0 | 1.3663 | 0.029246 | 1806.2015 | 0.16374 | 12.8269 | -7.2731 | 3.9124 | 3.1854 | 1.8053 | 0.059562 | 7.8832 | 1.9559 | 165.7585 | 25.8661 | 7.637
Al0.3CoCrFeNi | FCC | 86 | [5 empty] | 1073 K annealing, dwell time 5s - Note: These are hot-hardness values | dx.doi.org/10.1016/j.jallcom.2013.11.084 | 1 | 0 | 0 | 0 | 0 | 0.07 | 0 | 0 | 0 | 0.233 | 0.233 | 0 | 0.233 | 0 | 0 | 0 | 0 | 0 | 0 | 0 | 0 | 0 | 0 | 0.233 | 0 | 0 | 0 | 0 | 0 | 0 | 0 | 0 | 0 | 0 | 0 | 0 | 0 | 0 | 1 | 0 | 0 | 0 | 0 | 1.3663 | 0.029246 | 1806.2015 | 0.16374 | 12.8269 | -7.2731 | 3.9124 | 3.1854 | 1.8053 | 0.059562 | 7.8832 | 1.9559 | 165.7585 | 25.8661 | 7.637
Al0.3CoCrFeNi | FCC |  | 285 | 540 | 55 |  |  | AM,CR90%,SN1150◦C/60min,AG550◦C/150h,WQ | https://doi.org/10.1016/j.pmatsci.2021.100777 | 1 | 0 | 0 | 0 | 0 | 0.07 | 0 | 0 | 0 | 0.233 | 0.233 | 0 | 0.233 | 0 | 0 | 0 | 0 | 0 | 0 | 0 | 0 | 0 | 0 | 0.233 | 0 | 0 | 0 | 0 | 0 | 0 | 0 | 0 | 0 | 0 | 0 | 0 | 0 | 1 | 0 | 0 | 0 | 0 | 0 | 1.3663 | 0.029246 | 1806.2015 | 0.16374 | 12.8269 | -7.2731 | 3.9124 | 3.1854 | 1.8053 | 0.059562 | 7.8832 | 1.9559 | 165.7585 | 25.8661 | 7.637
Al0.3CoCrFeNi | FCC |  | 215 | 520 | 43 |  |  | AM, CR 90%, SN 1150 ◦C/60 min, AG 700 ◦C/50 h, WQ | https://doi.org/10.1016/j.pmatsci.2021.100777 | 1 | 0 | 0 | 0 | 0 | 0.07 | 0 | 0 | 0 | 0.233 | 0.233 | 0 | 0.233 | 0 | 0 | 0 | 0 | 0 | 0 | 0 | 0 | 0 | 0 | 0.233 | 0 | 0 | 0 | 0 | 0 | 0 | 0 | 0 | 0 | 0 | 0 | 0 | 0 | 1 | 0 | 0 | 0 | 0 | 0 | 1.3663 | 0.029246 | 1806.2015 | 0.16374 | 12.8269 | -7.2731 | 3.9124 | 3.1854 | 1.8053 | 0.059562 | 7.8832 | 1.9559 | 165.7585 | 25.8661 | 7.637
Al0.3CoCrFeNi | FCC | 82.2 | [5 empty] | 1173 K annealing, dwell time 5s - Note: These are hot-hardness values | dx.doi.org/10.1016/j.jallcom.2013.11.084 | 1 | 0 | 0 | 0 | 0 | 0.07 | 0 | 0 | 0 | 0.233 | 0.233 | 0 | 0.233 | 0 | 0 | 0 | 0 | 0 | 0 | 0 | 0 | 0 | 0 | 0.233 | 0 | 0 | 0 | 0 | 0 | 0 | 0 | 0 | 0 | 0 | 0 | 0 | 0 | 0 | 1 | 0 | 0 | 0 | 0 | 1.3663 | 0.029246 | 1806.2015 | 0.16374 | 12.8269 | -7.2731 | 3.9124 | 3.1854 | 1.8053 | 0.059562 | 7.8832 | 1.9559 | 165.7585 | 25.8661 | 7.637
Al0.3CoCrFeNi | FCC |  | 220 | 550 | 60 |  |  | AM, CR 90%, SN 1150 ◦ C/5 min, WQ | https://doi.org/10.1016/j.pmatsci.2021.100777 | 1 | 0 | 0 | 0 | 0 | 0.07 | 0 | 0 | 0 | 0.233 | 0.233 | 0 | 0.233 | 0 | 0 | 0 | 0 | 0 | 0 | 0 | 0 | 0 | 0 | 0.233 | 0 | 0 | 0 | 0 | 0 | 0 | 0 | 0 | 0 | 0 | 0 | 0 | 0 | 1 | 0 | 0 | 0 | 0 | 0 | 1.3663 | 0.029246 | 1806.2015 | 0.16374 | 12.8269 | -7.2731 | 3.9124 | 3.1854 | 1.8053 | 0.059562 | 7.8832 | 1.9559 | 165.7585 | 25.8661 | 7.637
Al0.3CoCrFeNi | FCC | 82.2 | [5 empty] | 1173 K annealing, dwell time 15s - Note: These are hot-hardness values | dx.doi.org/10.1016/j.jallcom.2013.11.084 | 1 | 0 | 0 | 0 | 0 | 0.07 | 0 | 0 | 0 | 0.233 | 0.233 | 0 | 0.233 | 0 | 0 | 0 | 0 | 0 | 0 | 0 | 0 | 0 | 0 | 0.233 | 0 | 0 | 0 | 0 | 0 | 0 | 0 | 0 | 0 | 0 | 0 | 0 | 0 | 0 | 1 | 0 | 0 | 0 | 0 | 1.3663 | 0.029246 | 1806.2015 | 0.16374 | 12.8269 | -7.2731 | 3.9124 | 3.1854 | 1.8053 | 0.059562 | 7.8832 | 1.9559 | 165.7585 | 25.8661 | 7.637
Al0.3CoCrFeNi | FCC |  | 490 | 840 | 45 |  |  | AM, CR 90%, SN 1150 ◦C/2 min, AG 620 ◦C/50 h, WQ | https://doi.org/10.1016/j.pmatsci.2021.100777 | 1 | 0 | 0 | 0 | 0 | 0.07 | 0 | 0 | 0 | 0.233 | 0.233 | 0 | 0.233 | 0 | 0 | 0 | 0 | 0 | 0 | 0 | 0 | 0 | 0 | 0.233 | 0 | 0 | 0 | 0 | 0 | 0 | 0 | 0 | 0 | 0 | 0 | 0 | 0 | 1 | 0 | 0 | 0 | 0 | 0 | 1.3663 | 0.029246 | 1806.2015 | 0.16374 | 12.8269 | -7.2731 | 3.9124 | 3.1854 | 1.8053 | 0.059562 | 7.8832 | 1.9559 | 165.7585 | 25.8661 | 7.637
Al0.3CoCrFeNi | FCC | 84.8 | [5 empty] | 1073 K annealing, dwell time 15s - Note: These are hot-hardness values | dx.doi.org/10.1016/j.jallcom.2013.11.084 | 1 | 0 | 0 | 0 | 0 | 0.07 | 0 | 0 | 0 | 0.233 | 0.233 | 0 | 0.233 | 0 | 0 | 0 | 0 | 0 | 0 | 0 | 0 | 0 | 0 | 0.233 | 0 | 0 | 0 | 0 | 0 | 0 | 0 | 0 | 0 | 0 | 0 | 0 | 0 | 0 | 1 | 0 | 0 | 0 | 0 | 1.3663 | 0.029246 | 1806.2015 | 0.16374 | 12.8269 | -7.2731 | 3.9124 | 3.1854 | 1.8053 | 0.059562 | 7.8832 | 1.9559 | 165.7585 | 25.8661 | 7.637
Al0.3CoCrFeNi | FCC |  | 159 | 410 | 65 |  |  | AM, CR 90%, SN 1150 ◦ C/60 min, WQ | https://doi.org/10.1016/j.pmatsci.2021.100777 | 1 | 0 | 0 | 0 | 0 | 0.07 | 0 | 0 | 0 | 0.233 | 0.233 | 0 | 0.233 | 0 | 0 | 0 | 0 | 0 | 0 | 0 | 0 | 0 | 0 | 0.233 | 0 | 0 | 0 | 0 | 0 | 0 | 0 | 0 | 0 | 0 | 0 | 0 | 0 | 1 | 0 | 0 | 0 | 0 | 0 | 1.3663 | 0.029246 | 1806.2015 | 0.16374 | 12.8269 | -7.2731 | 3.9124 | 3.1854 | 1.8053 | 0.059562 | 7.8832 | 1.9559 | 165.7585 | 25.8661 | 7.637
Al0.3CoCrFeNi | FCC | 98.5 | [5 empty] | 773 K annealing, dwell time 30s - Note: These are hot-hardness values | dx.doi.org/10.1016/j.jallcom.2013.11.084 | 1 | 0 | 0 | 0 | 0 | 0.07 | 0 | 0 | 0 | 0.233 | 0.233 | 0 | 0.233 | 0 | 0 | 0 | 0 | 0 | 0 | 0 | 0 | 0 | 0 | 0.233 | 0 | 0 | 0 | 0 | 0 | 0 | 0 | 0 | 0 | 0 | 0 | 0 | 0 | 0 | 1 | 0 | 0 | 0 | 0 | 1.3663 | 0.029246 | 1806.2015 | 0.16374 | 12.8269 | -7.2731 | 3.9124 | 3.1854 | 1.8053 | 0.059562 | 7.8832 | 1.9559 | 165.7585 | 25.8661 | 7.637
Al0.3CoCrFeNi | FCC | 93 | [5 empty] | 873 K annealing, dwell time 30s - Note: These are hot-hardness values | dx.doi.org/10.1016/j.jallcom.2013.11.084 | 1 | 0 | 0 | 0 | 0 | 0.07 | 0 | 0 | 0 | 0.233 | 0.233 | 0 | 0.233 | 0 | 0 | 0 | 0 | 0 | 0 | 0 | 0 | 0 | 0 | 0.233 | 0 | 0 | 0 | 0 | 0 | 0 | 0 | 0 | 0 | 0 | 0 | 0 | 0 | 0 | 1 | 0 | 0 | 0 | 0 | 1.3663 | 0.029246 | 1806.2015 | 0.16374 | 12.8269 | -7.2731 | 3.9124 | 3.1854 | 1.8053 | 0.059562 | 7.8832 | 1.9559 | 165.7585 | 25.8661 | 7.637
Al0.3CoCrFeNi | FCC | 87.5 | [5 empty] | 973 K annealing, dwell time 30s - Note: These are hot-hardness values | dx.doi.org/10.1016/j.jallcom.2013.11.084 | 1 | 0 | 0 | 0 | 0 | 0.07 | 0 | 0 | 0 | 0.233 | 0.233 | 0 | 0.233 | 0 | 0 | 0 | 0 | 0 | 0 | 0 | 0 | 0 | 0 | 0.233 | 0 | 0 | 0 | 0 | 0 | 0 | 0 | 0 | 0 | 0 | 0 | 0 | 0 | 0 | 1 | 0 | 0 | 0 | 0 | 1.3663 | 0.029246 | 1806.2015 | 0.16374 | 12.8269 | -7.2731 | 3.9124 | 3.1854 | 1.8053 | 0.059562 | 7.8832 | 1.9559 | 165.7585 | 25.8661 | 7.637
Al0.3CoCrFeNi | FCC | 85.2 | [5 empty] | 1073 K annealing, dwell time 30s - Note: These are hot-hardness values | dx.doi.org/10.1016/j.jallcom.2013.11.084 | 1 | 0 | 0 | 0 | 0 | 0.07 | 0 | 0 | 0 | 0.233 | 0.233 | 0 | 0.233 | 0 | 0 | 0 | 0 | 0 | 0 | 0 | 0 | 0 | 0 | 0.233 | 0 | 0 | 0 | 0 | 0 | 0 | 0 | 0 | 0 | 0 | 0 | 0 | 0 | 0 | 1 | 0 | 0 | 0 | 0 | 1.3663 | 0.029246 | 1806.2015 | 0.16374 | 12.8269 | -7.2731 | 3.9124 | 3.1854 | 1.8053 | 0.059562 | 7.8832 | 1.9559 | 165.7585 | 25.8661 | 7.637
Al0.3CoCrFeNi | FCC | 117 | [5 empty] | CAST | 10.1016/j.matdes.2019.107698 | 1 | 0 | 0 | 0 | 0 | 0.07 | 0 | 0 | 0 | 0.233 | 0.233 | 0 | 0.233 | 0 | 0 | 0 | 0 | 0 | 0 | 0 | 0 | 0 | 0 | 0.233 | 0 | 0 | 0 | 0 | 0 | 0 | 0 | 0 | 0 | 0 | 0 | 0 | 1 | 0 | 0 | 0 | 0 | 0 | 0 | 1.3663 | 0.029246 | 1806.2015 | 0.16374 | 12.8269 | -7.2731 | 3.9124 | 3.1854 | 1.8053 | 0.059562 | 7.8832 | 1.9559 | 165.7585 | 25.8661 | 7.637
Al0.3CoCrFeNi | FCC | 82.2 | [5 empty] | 1173 K annealing, dwell time 30s - Note: These are hot-hardness values | dx.doi.org/10.1016/j.jallcom.2013.11.084 | 1 | 0 | 0 | 0 | 0 | 0.07 | 0 | 0 | 0 | 0.233 | 0.233 | 0 | 0.233 | 0 | 0 | 0 | 0 | 0 | 0 | 0 | 0 | 0 | 0 | 0.233 | 0 | 0 | 0 | 0 | 0 | 0 | 0 | 0 | 0 | 0 | 0 | 0 | 0 | 0 | 1 | 0 | 0 | 0 | 0 | 1.3663 | 0.029246 | 1806.2015 | 0.16374 | 12.8269 | -7.2731 | 3.9124 | 3.1854 | 1.8053 | 0.059562 | 7.8832 | 1.9559 | 165.7585 | 25.8661 | 7.637
Al0.3CoCrFeNi | FCC+B2+Sec. |  | 900 | 1074 | 25 |  |  | WROUGHT | 10.1016/j.scriptamat.2018.08.048 | 1 | 0 | 0 | 1 | 0 | 0.07 | 0 | 0 | 0 | 0.233 | 0.233 | 0 | 0.233 | 0 | 0 | 0 | 0 | 0 | 0 | 0 | 0 | 0 | 0 | 0.233 | 0 | 0 | 0 | 0 | 0 | 0 | 0 | 0 | 0 | 0 | 0 | 0 | 0 | 0 | 0 | 0 | 0 | 1 | 0 | 1.3663 | 0.029246 | 1806.2015 | 0.16374 | 12.8269 | -7.2731 | 3.9124 | 3.1854 | 1.8053 | 0.059562 | 7.8832 | 1.9559 | 165.7585 | 25.8661 | 7.637
Al0.3CoCrFeNi | FCC | 88 | [5 empty] | 973 K annealing, dwell time 15s - Note: These are hot-hardness values | dx.doi.org/10.1016/j.jallcom.2013.11.084 | 1 | 0 | 0 | 0 | 0 | 0.07 | 0 | 0 | 0 | 0.233 | 0.233 | 0 | 0.233 | 0 | 0 | 0 | 0 | 0 | 0 | 0 | 0 | 0 | 0 | 0.233 | 0 | 0 | 0 | 0 | 0 | 0 | 0 | 0 | 0 | 0 | 0 | 0 | 0 | 0 | 1 | 0 | 0 | 0 | 0 | 1.3663 | 0.029246 | 1806.2015 | 0.16374 | 12.8269 | -7.2731 | 3.9124 | 3.1854 | 1.8053 | 0.059562 | 7.8832 | 1.9559 | 165.7585 | 25.8661 | 7.637
Al0.3CoCrFeNi | FCC | 92 | [5 empty] | 873 K annealing, dwell time 15s - Note: These are hot-hardness values | dx.doi.org/10.1016/j.jallcom.2013.11.084 | 1 | 0 | 0 | 0 | 0 | 0.07 | 0 | 0 | 0 | 0.233 | 0.233 | 0 | 0.233 | 0 | 0 | 0 | 0 | 0 | 0 | 0 | 0 | 0 | 0 | 0.233 | 0 | 0 | 0 | 0 | 0 | 0 | 0 | 0 | 0 | 0 | 0 | 0 | 0 | 0 | 1 | 0 | 0 | 0 | 0 | 1.3663 | 0.029246 | 1806.2015 | 0.16374 | 12.8269 | -7.2731 | 3.9124 | 3.1854 | 1.8053 | 0.059562 | 7.8832 | 1.9559 | 165.7585 | 25.8661 | 7.637
Al0.3CoCrFeNi | FCC | 97.5 | [5 empty] | 773 K annealing, dwell time 15s - Note: These are hot-hardness values | dx.doi.org/10.1016/j.jallcom.2013.11.084 | 1 | 0 | 0 | 0 | 0 | 0.07 | 0 | 0 | 0 | 0.233 | 0.233 | 0 | 0.233 | 0 | 0 | 0 | 0 | 0 | 0 | 0 | 0 | 0 | 0 | 0.233 | 0 | 0 | 0 | 0 | 0 | 0 | 0 | 0 | 0 | 0 | 0 | 0 | 0 | 0 | 1 | 0 | 0 | 0 | 0 | 1.3663 | 0.029246 | 1806.2015 | 0.16374 | 12.8269 | -7.2731 | 3.9124 | 3.1854 | 1.8053 | 0.059562 | 7.8832 | 1.9559 | 165.7585 | 25.8661 | 7.637
Al0.3CoCrFeNiSi | FCC+BCC |  | 167 | 450 | 88 |  |  |  | https://doi.org/10.1016/j.msea.2022.142983 | 1 | 1 | 0 | 0 | 0 | 0.057 | 0 | 0 | 0 | 0.189 | 0.189 | 0 | 0.189 | 0 | 0 | 0 | 0 | 0 | 0 | 0 | 0 | 0 | 0 | 0.189 | 0 | 0 | 0 | 0.189 | 0 | 0 | 0 | 0 | 0 | 0 | 0 | 0 | 1 | 0 | 0 | 0 | 0 | 0 | 0 | 1.316 | 0.083745 | 1783.5267 | 0.15178 | 14.4355 | -26.9584 | 12.3536 | 0.95503 | 1.8231 | 0.056898 | 7.1497 | 2.327 | 153.3353 | 34.7243 | 6.1349
Al0.3CoCrFeNiSi0.1 | FCC+BCC |  | 217 | 489 | 98 |  |  |  | https://doi.org/10.1016/j.msea.2022.142983 | 1 | 1 | 0 | 0 | 0 | 0.068 | 0 | 0 | 0 | 0.227 | 0.227 | 0 | 0.227 | 0 | 0 | 0 | 0 | 0 | 0 | 0 | 0 | 0 | 0 | 0.227 | 0 | 0 | 0 | 0.023 | 0 | 0 | 0 | 0 | 0 | 0 | 0 | 0 | 1 | 0 | 0 | 0 | 0 | 0 | 0 | 1.3602 | 0.04128 | 1803.6296 | 0.16225 | 13.4409 | -10.1917 | 6.2626 | 2.3786 | 1.8075 | 0.059308 | 7.7948 | 2.0182 | 164.2623 | 27.3772 | 7.4344
Al0.3CoCrFeNiSi0.2 | FCC+BCC |  | 258 | 591 | 86 |  |  |  | https://doi.org/10.1016/j.msea.2022.142983 | 1 | 1 | 0 | 0 | 0 | 0.067 | 0 | 0 | 0 | 0.222 | 0.222 | 0 | 0.222 | 0 | 0 | 0 | 0 | 0 | 0 | 0 | 0 | 0 | 0 | 0.222 | 0 | 0 | 0 | 0.044 | 0 | 0 | 0 | 0 | 0 | 0 | 0 | 0 | 1 | 0 | 0 | 0 | 0 | 0 | 0 | 1.3545 | 0.049603 | 1800.6852 | 0.16135 | 13.7663 | -12.7561 | 7.6842 | 1.9433 | 1.8094 | 0.059109 | 7.7107 | 2.0731 | 162.8348 | 28.701 | 7.2504
Al0.3CoCrFeNiSi0.3 | FCC+BCC |  | 428 | 717 | 58 |  |  |  | https://doi.org/10.1016/j.msea.2022.142983 | 1 | 1 | 0 | 0 | 0 | 0.065 | 0 | 0 | 0 | 0.217 | 0.217 | 0 | 0.217 | 0 | 0 | 0 | 0 | 0 | 0 | 0 | 0 | 0 | 0 | 0.217 | 0 | 0 | 0 | 0.065 | 0 | 0 | 0 | 0 | 0 | 0 | 0 | 0 | 1 | 0 | 0 | 0 | 0 | 0 | 0 | 1.3489 | 0.056496 | 1798.6068 | 0.1597 | 13.9923 | -15.1681 | 8.7805 | 1.6592 | 1.8115 | 0.058809 | 7.6313 | 2.1193 | 161.493 | 29.7908 | 7.0774
Al0.3CoCrFeNiSi0.4 | FCC+BCC |  | 625 | 774 | 18 |  |  |  | https://doi.org/10.1016/j.msea.2022.142983 | 1 | 1 | 0 | 0 | 0 | 0.064 | 0 | 0 | 0 | 0.213 | 0.213 | 0 | 0.213 | 0 | 0 | 0 | 0 | 0 | 0 | 0 | 0 | 0 | 0 | 0.213 | 0 | 0 | 0 | 0.085 | 0 | 0 | 0 | 0 | 0 | 0 | 0 | 0 | 1 | 0 | 0 | 0 | 0 | 0 | 0 | 1.3437 | 0.062135 | 1796.072 | 0.15861 | 14.1541 | -17.3446 | 9.6233 | 1.4657 | 1.8134 | 0.058562 | 7.5534 | 2.1616 | 160.1738 | 30.7946 | 6.9153
Al0.3CoCrFeNiSi0.5 | FCC+BCC |  | 713 | 748 | 6 |  |  |  | https://doi.org/10.1016/j.msea.2022.142983 | 1 | 1 | 0 | 0 | 0 | 0.062 | 0 | 0 | 0 | 0.208 | 0.208 | 0 | 0.208 | 0 | 0 | 0 | 0 | 0 | 0 | 0 | 0 | 0 | 0 | 0.208 | 0 | 0 | 0 | 0.104 | 0 | 0 | 0 | 0 | 0 | 0 | 0 | 0 | 1 | 0 | 0 | 0 | 0 | 0 | 0 | 1.3386 | 0.067011 | 1794.2076 | 0.15701 | 14.2646 | -19.3406 | 10.3162 | 1.3233 | 1.8153 | 0.058245 | 7.481 | 2.197 | 158.9499 | 31.6223 | 6.7654
Al0.3CoCrFeNiTi0.0 | BCC+B2 |  | 315 | 669 | 57.6 |  |  | vacuum induction melting and A900 | https://doi.org/10.1016/j.msea.2023.144677 | 0 | 1 | 0 | 1 | 0 | 0.07 | 0 | 0 | 0 | 0.233 | 0.233 | 0 | 0.233 | 0 | 0 | 0 | 0 | 0 | 0 | 0 | 0 | 0 | 0 | 0.233 | 0 | 0 | 0 | 0 | 0 | 0 | 0 | 0 | 0 | 0 | 0 | 0 | 0 | 0 | 1 | 0 | 0 | 0 | 0 | 1.3663 | 0.029246 | 1806.2015 | 0.16374 | 12.8269 | -7.2731 | 3.9124 | 3.1854 | 1.8053 | 0.059562 | 7.8832 | 1.9559 | 165.7585 | 25.8661 | 7.637
Al0.3CoCrFeNiTi0.0 | BCC+B2 |  | 297 | 646 | 60.2 |  |  | vacuum induction melting and S1100 | https://doi.org/10.1016/j.msea.2023.144677 | 0 | 1 | 0 | 1 | 0 | 0.07 | 0 | 0 | 0 | 0.233 | 0.233 | 0 | 0.233 | 0 | 0 | 0 | 0 | 0 | 0 | 0 | 0 | 0 | 0 | 0.233 | 0 | 0 | 0 | 0 | 0 | 0 | 0 | 0 | 0 | 0 | 0 | 0 | 0 | 1 | 0 | 0 | 0 | 0 | 0 | 1.3663 | 0.029246 | 1806.2015 | 0.16374 | 12.8269 | -7.2731 | 3.9124 | 3.1854 | 1.8053 | 0.059562 | 7.8832 | 1.9559 | 165.7585 | 25.8661 | 7.637
Al0.3CoCrFeNiTi0.0 | BCC+B2 |  | 418 | 757 | 44 |  |  | vacuum induction melting and A700 | https://doi.org/10.1016/j.msea.2023.144677 | 0 | 1 | 0 | 1 | 0 | 0.07 | 0 | 0 | 0 | 0.233 | 0.233 | 0 | 0.233 | 0 | 0 | 0 | 0 | 0 | 0 | 0 | 0 | 0 | 0 | 0.233 | 0 | 0 | 0 | 0 | 0 | 0 | 0 | 0 | 0 | 0 | 0 | 0 | 0 | 0 | 1 | 0 | 0 | 0 | 0 | 1.3663 | 0.029246 | 1806.2015 | 0.16374 | 12.8269 | -7.2731 | 3.9124 | 3.1854 | 1.8053 | 0.059562 | 7.8832 | 1.9559 | 165.7585 | 25.8661 | 7.637
Al0.3CoCrFeNiTi0.025 | BCC+B2 |  | 474 | 839 | 47.2 |  |  | vacuum induction melting and A700 | https://doi.org/10.1016/j.msea.2023.144677 | 0 | 1 | 0 | 1 | 0 | 0.069 | 0 | 0 | 0 | 0.231 | 0.231 | 0 | 0.231 | 0 | 0 | 0 | 0 | 0 | 0 | 0 | 0 | 0 | 0 | 0.231 | 0 | 0 | 0 | 0 | 0 | 0 | 0.006 | 0 | 0 | 0 | 0 | 0 | 0 | 0 | 1 | 0 | 0 | 0 | 0 | 1.3665 | 0.029171 | 1807.3598 | 0.16299 | 13.0514 | -7.7019 | 4.2389 | 3.0627 | 1.8038 | 0.060483 | 7.8619 | 1.971 | 165.4595 | 26.0896 | 7.6117
Al0.3CoCrFeNiTi0.025 | BCC+B2 |  | 361 | 718 | 44.3 |  |  | vacuum induction melting and A900 | https://doi.org/10.1016/j.msea.2023.144677 | 0 | 1 | 0 | 1 | 0 | 0.069 | 0 | 0 | 0 | 0.231 | 0.231 | 0 | 0.231 | 0 | 0 | 0 | 0 | 0 | 0 | 0 | 0 | 0 | 0 | 0.231 | 0 | 0 | 0 | 0 | 0 | 0 | 0.006 | 0 | 0 | 0 | 0 | 0 | 0 | 0 | 1 | 0 | 0 | 0 | 0 | 1.3665 | 0.029171 | 1807.3598 | 0.16299 | 13.0514 | -7.7019 | 4.2389 | 3.0627 | 1.8038 | 0.060483 | 7.8619 | 1.971 | 165.4595 | 26.0896 | 7.6117
Al0.3CoCrFeNiTi0.075 | BCC+B2 |  | 483 | 866 | 56.8 |  |  | vacuum induction melting and A900 | https://doi.org/10.1016/j.msea.2023.144677 | 0 | 1 | 0 | 1 | 0 | 0.069 | 0 | 0 | 0 | 0.229 | 0.229 | 0 | 0.229 | 0 | 0 | 0 | 0 | 0 | 0 | 0 | 0 | 0 | 0 | 0.229 | 0 | 0 | 0 | 0 | 0 | 0 | 0.017 | 0 | 0 | 0 | 0 | 0 | 0 | 0 | 1 | 0 | 0 | 0 | 0 | 1.3668 | 0.029182 | 1808.3128 | 0.16257 | 13.3261 | -8.5265 | 4.7812 | 2.8262 | 1.8008 | 0.062198 | 7.8164 | 2.004 | 164.7944 | 26.6648 | 7.5567
Al0.3CoCrFeNiTi0.075 | BCC+B2 |  | 714 | 1116 | 43.7 |  |  | vacuum induction melting and A700 | https://doi.org/10.1016/j.msea.2023.144677 | 0 | 1 | 0 | 1 | 0 | 0.069 | 0 | 0 | 0 | 0.229 | 0.229 | 0 | 0.229 | 0 | 0 | 0 | 0 | 0 | 0 | 0 | 0 | 0 | 0 | 0.229 | 0 | 0 | 0 | 0 | 0 | 0 | 0.017 | 0 | 0 | 0 | 0 | 0 | 0 | 0 | 1 | 0 | 0 | 0 | 0 | 1.3668 | 0.029182 | 1808.3128 | 0.16257 | 13.3261 | -8.5265 | 4.7812 | 2.8262 | 1.8008 | 0.062198 | 7.8164 | 2.004 | 164.7944 | 26.6648 | 7.5567
Al0.3CoCrFeNiTi0.15 | BCC+B2 |  | 609 | 906 | 21.2 |  |  | vacuum induction melting and A900 | https://doi.org/10.1016/j.msea.2023.144677 | 0 | 1 | 0 | 1 | 0 | 0.067 | 0 | 0 | 0 | 0.225 | 0.225 | 0 | 0.225 | 0 | 0 | 0 | 0 | 0 | 0 | 0 | 0 | 0 | 0 | 0.225 | 0 | 0 | 0 | 0 | 0 | 0 | 0.034 | 0 | 0 | 0 | 0 | 0 | 0 | 0 | 1 | 0 | 0 | 0 | 0 | 1.3675 | 0.028998 | 1811.3002 | 0.16066 | 13.6185 | -9.6923 | 5.4619 | 2.545 | 1.7964 | 0.064596 | 7.7542 | 2.0443 | 163.9181 | 27.279 | 7.4843
Al0.3CoCrFeNiTi0.15 | BCC+B2 |  | 858 | 1299 | 31.6 |  |  | vacuum induction melting and A700 | https://doi.org/10.1016/j.msea.2023.144677 | 0 | 1 | 0 | 1 | 0 | 0.067 | 0 | 0 | 0 | 0.225 | 0.225 | 0 | 0.225 | 0 | 0 | 0 | 0 | 0 | 0 | 0 | 0 | 0 | 0 | 0.225 | 0 | 0 | 0 | 0 | 0 | 0 | 0.034 | 0 | 0 | 0 | 0 | 0 | 0 | 0 | 1 | 0 | 0 | 0 | 0 | 1.3675 | 0.028998 | 1811.3002 | 0.16066 | 13.6185 | -9.6923 | 5.4619 | 2.545 | 1.7964 | 0.064596 | 7.7542 | 2.0443 | 163.9181 | 27.279 | 7.4843
Al0.3Cr0.5Cu0.5Fe0.5Ni | FCC | [7 empty] | 10.1063/1.3587228 | 1 | 0 | 0 | 0 | 0 | 0.107 | 0 | 0 | 0 | 0 | 0.179 | 0.179 | 0.179 | 0 | 0 | 0 | 0 | 0 | 0 | 0 | 0 | 0 | 0 | 0.357 | 0 | 0 | 0 | 0 | 0 | 0 | 0 | 0 | 0 | 0 | 0 | 0 | 1 | 0 | 0 | 0 | 0 | 0 | 0 | 1.3572 | 0.032212 | 1672.5346 | 0.2128 | 12.7225 | -3.2426 | 5.9919 | 6.5622 | 1.8171 | 0.063549 | 8.3576 | 2.5091 | 156.3656 | 31.1945 | 7.5109
Al0.3Cr0.5FeCoNi | FCC+BCC | 163 | 233 | 504 | 45 |  |  | Arc melting | https://doi.org/10.1016/j.jallcom.2020.158436 | 1 | 1 | 0 | 0 | 0 | 0.079 | 0 | 0 | 0 | 0.263 | 0.132 | 0 | 0.263 | 0 | 0 | 0 | 0 | 0 | 0 | 0 | 0 | 0 | 0 | 0.263 | 0 | 0 | 0 | 0 | 0 | 0 | 0 | 0 | 0 | 0 | 0 | 0 | 1 | 0 | 0 | 0 | 0 | 0 | 0 | 1.3619 | 0.02971 | 1757.2451 | 0.15915 | 12.6514 | -7.2351 | 4.2071 | 3.0727 | 1.8244 | 0.054669 | 8.13 | 1.9496 | 166.514 | 27.417 | 7.6966
Al0.3Cr1.5FeCoNi | FCC+BCC | 191 | 294 | 640 | 44 |  |  | Arc melting | https://doi.org/10.1016/j.jallcom.2020.158436 | 1 | 1 | 0 | 0 | 0 | 0.062 | 0 | 0 | 0 | 0.208 | 0.312 | 0 | 0.208 | 0 | 0 | 0 | 0 | 0 | 0 | 0 | 0 | 0 | 0 | 0.208 | 0 | 0 | 0 | 0 | 0 | 0 | 0 | 0 | 0 | 0 | 0 | 0 | 1 | 0 | 0 | 0 | 0 | 0 | 0 | 1.3698 | 0.028557 | 1845.5823 | 0.16348 | 12.6101 | -7.1188 | 3.6182 | 3.2693 | 1.7903 | 0.061996 | 7.6894 | 1.9363 | 165.2024 | 24.4716 | 7.5933
Al0.3Cr1.7FeCoNi | FCC+BCC | 229 | 338 | 742 | 28 |  |  | Arc melting | https://doi.org/10.1016/j.jallcom.2020.158436 | 1 | 1 | 0 | 0 | 0 | 0.06 | 0 | 0 | 0 | 0.2 | 0.34 | 0 | 0.2 | 0 | 0 | 0 | 0 | 0 | 0 | 0 | 0 | 0 | 0 | 0.2 | 0 | 0 | 0 | 0 | 0 | 0 | 0 | 0 | 0 | 0 | 0 | 0 | 1 | 0 | 0 | 0 | 0 | 0 | 0 | 1.371 | 0.028334 | 1858.6082 | 0.16318 | 12.4822 | -7.056 | 3.5165 | 3.2879 | 1.785 | 0.062597 | 7.62 | 1.9276 | 164.96 | 24.0574 | 7.5744
Al0.3Cr2.0FeCoNi | FCC+BCC | 343 | 546 | 1078 | 11 |  |  | Arc melting | https://doi.org/10.1016/j.jallcom.2020.158436 | 1 | 1 | 0 | 0 | 0 | 0.057 | 0 | 0 | 0 | 0.189 | 0.377 | 0 | 0.189 | 0 | 0 | 0 | 0 | 0 | 0 | 0 | 0 | 0 | 0 | 0.189 | 0 | 0 | 0 | 0 | 0 | 0 | 0 | 0 | 0 | 0 | 0 | 0 | 1 | 0 | 0 | 0 | 0 | 0 | 0 | 1.3726 | 0.027964 | 1876.2146 | 0.16213 | 12.2656 | -6.9353 | 3.3676 | 3.3182 | 1.778 | 0.063173 | 7.5285 | 1.911 | 164.6573 | 23.4527 | 7.5508
Al0.3CrFe1.5MnNi0.5 | FCC+BCC | 297 | [6 empty] | https://doi.org/10.1016/j.dib.2018.11.111 | 1 | 1 | 0 | 0 | 0 | 0.07 | 0 | 0 | 0 | 0 | 0.233 | 0 | 0.349 | 0 | 0 | 0 | 0 | 0 | 0.233 | 0 | 0 | 0 | 0 | 0.116 | 0 | 0 | 0 | 0 | 0 | 0 | 0 | 0 | 0 | 0 | 0 | 0 | 1 | 0 | 0 | 0 | 0 | 0 | 0 | 1.3837 | 0.028889 | 1757.939 | 0.18289 | 12.3201 | -5.5069 | 3.7576 | 3.9329 | 1.7191 | 0.075423 | 7.1838 | 1.646 | 150.6194 | 29.31 | 7.2387
Al0.3CrFeCoNi | FCC+BCC | 171 | 259 | 559 | 47 |  |  | Arc melting | https://doi.org/10.1016/j.jallcom.2020.158436 | 1 | 1 | 0 | 0 | 0 | 0.07 | 0 | 0 | 0 | 0.233 | 0.233 | 0 | 0.233 | 0 | 0 | 0 | 0 | 0 | 0 | 0 | 0 | 0 | 0 | 0.233 | 0 | 0 | 0 | 0 | 0 | 0 | 0 | 0 | 0 | 0 | 0 | 0 | 1 | 0 | 0 | 0 | 0 | 0 | 0 | 1.3663 | 0.029246 | 1806.2015 | 0.16374 | 12.8269 | -7.2731 | 3.9124 | 3.1854 | 1.8053 | 0.059562 | 7.8832 | 1.9559 | 165.7585 | 25.8661 | 7.637
Al0.3FeCoNi | FCC+BCC | 153 | 221 | 486 | 41 |  |  | Arc melting | https://doi.org/10.1016/j.jallcom.2020.158436 | 1 | 1 | 0 | 0 | 0 | 0.091 | 0 | 0 | 0 | 0.303 | 0 | 0 | 0.303 | 0 | 0 | 0 | 0 | 0 | 0 | 0 | 0 | 0 | 0 | 0.303 | 0 | 0 | 0 | 0 | 0 | 0 | 0 | 0 | 0 | 0 | 0 | 0 | 1 | 0 | 0 | 0 | 0 | 0 | 0 | 1.356 | 0.029781 | 1692.9668 | 0.14322 | 10.8378 | -6.8369 | 4.5237 | 2.6837 | 1.8494 | 0.044346 | 8.454 | 1.8931 | 167.506 | 29.2994 | 7.7751
Al0.3HfNbTaTiZr | BCC | 353 |  |  |  | 1188 | 50 |  | https://doi.org/10.1016/j.dib.2018.11.111 | 0 | 1 | 0 | 0 | 0 | 0.057 | 0 | 0 | 0 | 0 | 0 | 0 | 0 | 0 | 0 | 0.189 | 0 | 0 | 0 | 0 | 0 | 0.189 | 0 | 0 | 0 | 0 | 0 | 0 | 0 | 0.189 | 0.189 | 0 | 0 | 0 | 0 | 0.189 | 1 | 0 | 0 | 0 | 0 | 0 | 0 | 1.4669 | 0.053821 | 2432.5776 | 0.24307 | 14.4355 | -4.0187 | 7.3888 | 8.7381 | 1.4629 | 0.082298 | 4.3204 | 0.57576 | 133.4356 | 42.0563 | 9.548
Al0.3HfNbTaTiZr | BCC | 353 | 1188 |  | 50 |  |  | CAST | 10.1016/j.jallcom.2014.11.064 | 0 | 1 | 0 | 0 | 0 | 0.057 | 0 | 0 | 0 | 0 | 0 | 0 | 0 | 0 | 0 | 0.189 | 0 | 0 | 0 | 0 | 0 | 0.189 | 0 | 0 | 0 | 0 | 0 | 0 | 0 | 0.189 | 0.189 | 0 | 0 | 0 | 0 | 0.189 | 1 | 0 | 0 | 0 | 0 | 0 | 0 | 1.4669 | 0.053821 | 2432.5776 | 0.24307 | 14.4355 | -4.0187 | 7.3888 | 8.7381 | 1.4629 | 0.082298 | 4.3204 | 0.57576 | 133.4356 | 42.0563 | 9.548
Al0.3NbTa0.8Ti1.4V0.2Zr1.3 | BCC | 500 |  |  |  | 1965 | 5 |  | https://doi.org/10.1016/j.dib.2018.11.111 | 0 | 1 | 0 | 0 | 0 | 0.06 | 0 | 0 | 0 | 0 | 0 | 0 | 0 | 0 | 0 | 0 | 0 | 0 | 0 | 0 | 0 | 0.2 | 0 | 0 | 0 | 0 | 0 | 0 | 0 | 0.16 | 0.28 | 0.04 | 0 | 0 | 0 | 0.26 | 1 | 0 | 0 | 0 | 0 | 0 | 0 | 1.446 | 0.053942 | 2316.4882 | 0.25663 | 13.4639 | -4.864 | 7.2406 | 6.4122 | 1.4988 | 0.07112 | 4.34 | 0.58686 | 132.33 | 41.8234 | 7.7065
Al0.3NbTaTi1.4Zr1.3 | BCC | 490 |  |  |  | 1965 | 5 |  | https://doi.org/10.1016/j.dib.2018.11.111 | 0 | 1 | 0 | 0 | 0 | 0.06 | 0 | 0 | 0 | 0 | 0 | 0 | 0 | 0 | 0 | 0 | 0 | 0 | 0 | 0 | 0 | 0.2 | 0 | 0 | 0 | 0 | 0 | 0 | 0 | 0.2 | 0.28 | 0 | 0 | 0 | 0 | 0.26 | 1 | 0 | 0 | 0 | 0 | 0 | 0 | 1.45 | 0.052068 | 2360.7682 | 0.26407 | 12.6317 | -4.4096 | 7.2725 | 6.7627 | 1.4936 | 0.069084 | 4.34 | 0.58686 | 133.93 | 43.5796 | 8.0889
Al0.417Co0.833Cr0.833Cu0.833Fe0.833Ni0.833Ti | FCC+BCC+Sec. | 646 | [5 empty] | CAST | 10.2320/matertrans.47.1395 | 1 | 1 | 0 | 1 | 0 | 0.075 | 0 | 0 | 0 | 0.149 | 0.149 | 0.149 | 0.149 | 0 | 0 | 0 | 0 | 0 | 0 | 0 | 0 | 0 | 0 | 0.149 | 0 | 0 | 0 | 0 | 0 | 0 | 0.179 | 0 | 0 | 0 | 0 | 0 | 1 | 0 | 0 | 0 | 0 | 0 | 0 | 1.3664 | 0.029967 | 1737.057 | 0.18886 | 15.976 | -12.9185 | 9.2849 | 2.1482 | 1.766 | 0.082008 | 7.5045 | 2.6801 | 149.2092 | 32.4828 | 6.8583
Al0.417Co0.833Cr0.833Cu0.833Fe0.833Ni0.833V | BCC | 579 | [5 empty] | CAST | 10.1007/s11661-006-0081-3 | 0 | 1 | 0 | 0 | 0 | 0.075 | 0 | 0 | 0 | 0.149 | 0.149 | 0.149 | 0.149 | 0 | 0 | 0 | 0 | 0 | 0 | 0 | 0 | 0 | 0 | 0.149 | 0 | 0 | 0 | 0 | 0 | 0 | 0 | 0.179 | 0 | 0 | 0 | 0 | 1 | 0 | 0 | 0 | 0 | 0 | 0 | 1.3574 | 0.027972 | 1780.4184 | 0.20554 | 15.976 | -5.7513 | 6.2135 | 4.9456 | 1.7821 | 0.068442 | 7.6837 | 2.4646 | 158.1682 | 26.8378 | 7.317
Al0.429Ca0.286LiMgSi0.143 |  |  | 418 |  | 13 |  |  | CAST | 10.3390/ma12071136 | 0 | 0 | 0 | 0 | 0 | 0.15 | 0 | 0 | 0.1 | 0 | 0 | 0 | 0 | 0 | 0 | 0 | 0.35 | 0.35 | 0 | 0 | 0 | 0 | 0 | 0 | 0 | 0 | 0 | 0.05 | 0 | 0 | 0 | 0 | 0 | 0 | 0 | 0 | 1 | 0 | 0 | 0 | 0 | 0 | 0 | 1.455 | 0.10916 | 817.712 | 0.38457 | 11.636 | -8.95 | 6.3579 | 1.0631 | 1.238 | 0.21891 | 1.9 | 0.83066 | 37.7 | 26.9279 | 1.4383
Al0.429Cr0.476Fe0.476Ni | FCC+BCC+B2 |  | 610 | 1173 | 9.1 |  |  | CAST | 10.1016/j.jallcom.2018.08.176 | 1 | 1 | 0 | 1 | 0 | 0.18 | 0 | 0 | 0 | 0 | 0.2 | 0 | 0.2 | 0 | 0 | 0 | 0 | 0 | 0 | 0 | 0 | 0 | 0 | 0.42 | 0 | 0 | 0 | 0 | 0 | 0 | 0 | 0 | 0 | 0 | 0 | 0 | 1 | 0 | 0 | 0 | 0 | 0 | 0 | 1.352 | 0.03911 | 1691.9846 | 0.23236 | 10.9484 | -12.8608 | 5.0154 | 1.4404 | 1.79 | 0.069732 | 7.54 | 2.6016 | 155.28 | 37.892 | 6.8726
Al0.43CoCrFeMnNi | FCC+BCC | 183 | 285 |  | 35 |  |  | CAST | 10.1016/j.actamat.2013.09.037 | 1 | 1 | 0 | 0 | 0 | 0.079 | 0 | 0 | 0 | 0.184 | 0.184 | 0 | 0.184 | 0 | 0 | 0 | 0 | 0 | 0.184 | 0 | 0 | 0 | 0 | 0.184 | 0 | 0 | 0 | 0 | 0 | 0 | 0 | 0 | 0 | 0 | 0 | 0 | 1 | 0 | 0 | 0 | 0 | 0 | 0 | 1.3697 | 0.030831 | 1732.5807 | 0.17989 | 14.6225 | -8.2472 | 4.513 | 3.0719 | 1.7537 | 0.079429 | 7.6046 | 1.9138 | 155.1992 | 31.5499 | 7.4443
Al0.43CoCrFeMnNi | FCC+BCC | 183 | 285 |  | 35 |  |  |  | https://doi.org/10.1016/j.dib.2018.11.111 | 1 | 1 | 0 | 0 | 0 | 0.079 | 0 | 0 | 0 | 0.184 | 0.184 | 0 | 0.184 | 0 | 0 | 0 | 0 | 0 | 0.184 | 0 | 0 | 0 | 0 | 0.184 | 0 | 0 | 0 | 0 | 0 | 0 | 0 | 0 | 0 | 0 | 0 | 0 | 1 | 0 | 0 | 0 | 0 | 0 | 0 | 1.3697 | 0.030831 | 1732.5807 | 0.17989 | 14.6225 | -8.2472 | 4.513 | 3.0719 | 1.7537 | 0.079429 | 7.6046 | 1.9138 | 155.1992 | 31.5499 | 7.4443
Al0.451Co0.451Cr0.451Fe0.451Ni | FCC+B2 |  | 545 | 1110 | 20 |  |  | CAST | 10.1016/j.actamat.2016.11.016 | 1 | 0 | 0 | 1 | 0 | 0.161 | 0 | 0 | 0 | 0.161 | 0.161 | 0 | 0.161 | 0 | 0 | 0 | 0 | 0 | 0 | 0 | 0 | 0 | 0 | 0.357 | 0 | 0 | 0 | 0 | 0 | 0 | 0 | 0 | 0 | 0 | 0 | 0 | 1 | 0 | 0 | 0 | 0 | 0 | 0 | 1.35 | 0.036384 | 1692.691 | 0.21667 | 12.8321 | -11.8729 | 5.4833 | 1.8294 | 1.8038 | 0.066602 | 7.7483 | 2.4876 | 158.4476 | 36.8178 | 7.1027
Al0.451Co0.451Cr0.451Fe0.451Ni | L12+B2 |  | 545 | 1110 | 20 |  |  |  | 10.1016/j.actamat.2016.11.016 | 0 | 0 | 0 | 1 | 0 | 0.161 | 0 | 0 | 0 | 0.161 | 0.161 | 0 | 0.161 | 0 | 0 | 0 | 0 | 0 | 0 | 0 | 0 | 0 | 0 | 0.357 | 0 | 0 | 0 | 0 | 0 | 0 | 0 | 0 | 0 | 0 | 0 | 0 | 1 | 0 | 0 | 0 | 0 | 0 | 0 | 1.35 | 0.036384 | 1692.691 | 0.21667 | 12.8321 | -11.8729 | 5.4833 | 1.8294 | 1.8038 | 0.066602 | 7.7483 | 2.4876 | 158.4476 | 36.8178 | 7.1027
Al0.465Co0.465Cr0.465Fe0.465Ni | L12+B2 |  | 545 | 1050 | 16.5 |  |  |  | 10.1016/j.actamat.2016.11.016 | 0 | 0 | 0 | 1 | 0 | 0.163 | 0 | 0 | 0 | 0.163 | 0.163 | 0 | 0.163 | 0 | 0 | 0 | 0 | 0 | 0 | 0 | 0 | 0 | 0 | 0.35 | 0 | 0 | 0 | 0 | 0 | 0 | 0 | 0 | 0 | 0 | 0 | 0 | 1 | 0 | 0 | 0 | 0 | 0 | 0 | 1.35 | 0.036591 | 1692.288 | 0.21795 | 12.8797 | -11.9152 | 5.4969 | 1.8293 | 1.8026 | 0.066726 | 7.7226 | 2.4901 | 158.2016 | 36.9548 | 7.0842
Al0.465Co0.465Cr0.465Fe0.465Ni | FCC+B2 |  | 545 | 1050 | 16.5 |  |  | CAST | 10.1016/j.actamat.2016.11.016 | 1 | 0 | 0 | 1 | 0 | 0.163 | 0 | 0 | 0 | 0.163 | 0.163 | 0 | 0.163 | 0 | 0 | 0 | 0 | 0 | 0 | 0 | 0 | 0 | 0 | 0.35 | 0 | 0 | 0 | 0 | 0 | 0 | 0 | 0 | 0 | 0 | 0 | 0 | 1 | 0 | 0 | 0 | 0 | 0 | 0 | 1.35 | 0.036591 | 1692.288 | 0.21795 | 12.8797 | -11.9152 | 5.4969 | 1.8293 | 1.8026 | 0.066726 | 7.7226 | 2.4901 | 158.2016 | 36.9548 | 7.0842
Al0.476Co0.476Cr0.476Fe0.476Ni | FCC+B2 |  | 1263 |  | 21.4 |  |  | WROUGHT | 10.1038/s41467-019-08460-2 | 1 | 0 | 0 | 1 | 0 | 0.164 | 0 | 0 | 0 | 0.164 | 0.164 | 0 | 0.164 | 0 | 0 | 0 | 0 | 0 | 0 | 0 | 0 | 0 | 0 | 0.344 | 0 | 0 | 0 | 0 | 0 | 0 | 0 | 0 | 0 | 0 | 0 | 0 | 0 | 0 | 0 | 0 | 0 | 1 | 0 | 1.35 | 0.03674 | 1691.9971 | 0.21886 | 12.9129 | -11.9444 | 5.5061 | 1.8292 | 1.8018 | 0.066812 | 7.704 | 2.4917 | 158.024 | 37.0524 | 7.0709
Al0.49CoCrFeMnNi | FCC+BCC | 220 | 331 |  | 29 |  |  | CAST | 10.1016/j.actamat.2013.09.037 | 1 | 1 | 0 | 0 | 0 | 0.089 | 0 | 0 | 0 | 0.182 | 0.182 | 0 | 0.182 | 0 | 0 | 0 | 0 | 0 | 0.182 | 0 | 0 | 0 | 0 | 0.182 | 0 | 0 | 0 | 0 | 0 | 0 | 0 | 0 | 0 | 0 | 0 | 0 | 1 | 0 | 0 | 0 | 0 | 0 | 0 | 1.3684 | 0.032004 | 1723.8947 | 0.18612 | 14.6873 | -8.7105 | 4.6912 | 2.9068 | 1.7521 | 0.079523 | 7.5546 | 1.9623 | 154.3383 | 32.4348 | 7.3732
Al0.49CoCrFeMnNi | FCC+BCC | 220 | 331 |  | 29 |  |  |  | https://doi.org/10.1016/j.dib.2018.11.111 | 1 | 1 | 0 | 0 | 0 | 0.089 | 0 | 0 | 0 | 0.182 | 0.182 | 0 | 0.182 | 0 | 0 | 0 | 0 | 0 | 0.182 | 0 | 0 | 0 | 0 | 0.182 | 0 | 0 | 0 | 0 | 0 | 0 | 0 | 0 | 0 | 0 | 0 | 0 | 1 | 0 | 0 | 0 | 0 | 0 | 0 | 1.3684 | 0.032004 | 1723.8947 | 0.18612 | 14.6873 | -8.7105 | 4.6912 | 2.9068 | 1.7521 | 0.079523 | 7.5546 | 1.9623 | 154.3383 | 32.4348 | 7.3732
Al0.4Cr0.5Cu0.5Fe0.5Ni | FCC | [7 empty] | 10.1063/1.3587228 | 1 | 0 | 0 | 0 | 0 | 0.138 | 0 | 0 | 0 | 0 | 0.172 | 0.172 | 0.172 | 0 | 0 | 0 | 0 | 0 | 0 | 0 | 0 | 0 | 0 | 0.345 | 0 | 0 | 0 | 0 | 0 | 0 | 0 | 0 | 0 | 0 | 0 | 0 | 1 | 0 | 0 | 0 | 0 | 0 | 0 | 1.3534 | 0.034897 | 1646.6139 | 0.22767 | 12.8816 | -4.6344 | 6.2721 | 4.5768 | 1.81 | 0.066105 | 8.1722 | 2.6539 | 153.5816 | 34.0254 | 7.2827
Al0.4Cr0.7Fe0.5Ni2.0V0.2 | FCC | 413 | [5 empty] | vacuum arc melted+CR | https://doi.org/10.1016/j.msea.2023.144606 | 1 | 0 | 0 | 0 | 0 | 0.105 | 0 | 0 | 0 | 0 | 0.184 | 0 | 0.132 | 0 | 0 | 0 | 0 | 0 | 0 | 0 | 0 | 0 | 0 | 0.526 | 0 | 0 | 0 | 0 | 0 | 0 | 0 | 0.053 | 0 | 0 | 0 | 0 | 0 | 0 | 0 | 0 | 0 | 1 | 0 | 1.3553 | 0.031407 | 1762.8133 | 0.19199 | 10.8839 | -12.2427 | 4.5397 | 1.5672 | 1.8071 | 0.068586 | 8 | 2.4376 | 163.02 | 30.9089 | 7.3849
Al0.4Cr0.7Fe0.5Ni2.0V0.2 | FCC | 221 | 459 | 687 | 30.9 |  |  | vacuum arc melted+ST | https://doi.org/10.1016/j.msea.2023.144606 | 1 | 0 | 0 | 0 | 0 | 0.105 | 0 | 0 | 0 | 0 | 0.184 | 0 | 0.132 | 0 | 0 | 0 | 0 | 0 | 0 | 0 | 0 | 0 | 0 | 0.526 | 0 | 0 | 0 | 0 | 0 | 0 | 0 | 0.053 | 0 | 0 | 0 | 0 | 0 | 1 | 0 | 0 | 0 | 0 | 0 | 1.3553 | 0.031407 | 1762.8133 | 0.19199 | 10.8839 | -12.2427 | 4.5397 | 1.5672 | 1.8071 | 0.068586 | 8 | 2.4376 | 163.02 | 30.9089 | 7.3849
Al0.4Cr0.7Fe0.5Ni2.0V0.2 | FCC+BCC+L1 | 714 | [5 empty] | vacuum arc melted+AN | https://doi.org/10.1016/j.msea.2023.144606 | 1 | 1 | 0 | 1 | 0 | 0.105 | 0 | 0 | 0 | 0 | 0.184 | 0 | 0.132 | 0 | 0 | 0 | 0 | 0 | 0 | 0 | 0 | 0 | 0 | 0.526 | 0 | 0 | 0 | 0 | 0 | 0 | 0 | 0.053 | 0 | 0 | 0 | 0 | 0 | 0 | 1 | 0 | 0 | 0 | 0 | 1.3553 | 0.031407 | 1762.8133 | 0.19199 | 10.8839 | -12.2427 | 4.5397 | 1.5672 | 1.8071 | 0.068586 | 8 | 2.4376 | 163.02 | 30.9089 | 7.3849
Al0.4Cr0.7Fe2.0Ni2.0V0.2 | FCC | 137 | [5 empty] | vacuum arc melted+ST | https://doi.org/10.1016/j.msea.2023.144606 | 1 | 0 | 0 | 0 | 0 | 0.075 | 0 | 0 | 0 | 0 | 0.132 | 0 | 0.377 | 0 | 0 | 0 | 0 | 0 | 0 | 0 | 0 | 0 | 0 | 0.377 | 0 | 0 | 0 | 0 | 0 | 0 | 0 | 0.038 | 0 | 0 | 0 | 0 | 0 | 1 | 0 | 0 | 0 | 0 | 0 | 1.368 | 0.030155 | 1776.704 | 0.16165 | 10.9891 | -8.53 | 4.0058 | 2.2889 | 1.8136 | 0.058145 | 8.001 | 2.0633 | 165.015 | 26.33 | 7.5236
Al0.4Cr0.7Fe2.0Ni2.0V0.2 | FCC | 331 | [5 empty] | vacuum arc melted+CR | https://doi.org/10.1016/j.msea.2023.144606 | 1 | 0 | 0 | 0 | 0 | 0.075 | 0 | 0 | 0 | 0 | 0.132 | 0 | 0.377 | 0 | 0 | 0 | 0 | 0 | 0 | 0 | 0 | 0 | 0 | 0.377 | 0 | 0 | 0 | 0 | 0 | 0 | 0 | 0.038 | 0 | 0 | 0 | 0 | 0 | 0 | 0 | 0 | 0 | 1 | 0 | 1.368 | 0.030155 | 1776.704 | 0.16165 | 10.9891 | -8.53 | 4.0058 | 2.2889 | 1.8136 | 0.058145 | 8.001 | 2.0633 | 165.015 | 26.33 | 7.5236
Al0.4Cr0.7Fe2.0Ni2.0V0.2 | FCC+BCC+L1 | 462 | [5 empty] | vacuum arc melted+AN | https://doi.org/10.1016/j.msea.2023.144606 | 1 | 1 | 0 | 1 | 0 | 0.075 | 0 | 0 | 0 | 0 | 0.132 | 0 | 0.377 | 0 | 0 | 0 | 0 | 0 | 0 | 0 | 0 | 0 | 0 | 0.377 | 0 | 0 | 0 | 0 | 0 | 0 | 0 | 0.038 | 0 | 0 | 0 | 0 | 0 | 0 | 1 | 0 | 0 | 0 | 0 | 1.368 | 0.030155 | 1776.704 | 0.16165 | 10.9891 | -8.53 | 4.0058 | 2.2889 | 1.8136 | 0.058145 | 8.001 | 2.0633 | 165.015 | 26.33 | 7.5236
Al0.4Cr0.7FeNi2.0V0.2 | FCC | 414 | [5 empty] | vacuum arc melted+CR | https://doi.org/10.1016/j.msea.2023.144606 | 1 | 0 | 0 | 0 | 0 | 0.093 | 0 | 0 | 0 | 0 | 0.163 | 0 | 0.233 | 0 | 0 | 0 | 0 | 0 | 0 | 0 | 0 | 0 | 0 | 0.465 | 0 | 0 | 0 | 0 | 0 | 0 | 0 | 0.047 | 0 | 0 | 0 | 0 | 0 | 0 | 0 | 0 | 0 | 1 | 0 | 1.3605 | 0.031254 | 1768.4682 | 0.18024 | 11.2694 | -10.7061 | 4.5091 | 1.8615 | 1.8097 | 0.064537 | 7.998 | 2.2923 | 163.8142 | 29.1564 | 7.4396
Al0.4Cr0.7FeNi2.0V0.2 | FCC+BCC+L1 | 594 | [5 empty] | vacuum arc melted+AN | https://doi.org/10.1016/j.msea.2023.144606 | 1 | 1 | 0 | 1 | 0 | 0.093 | 0 | 0 | 0 | 0 | 0.163 | 0 | 0.233 | 0 | 0 | 0 | 0 | 0 | 0 | 0 | 0 | 0 | 0 | 0.465 | 0 | 0 | 0 | 0 | 0 | 0 | 0 | 0.047 | 0 | 0 | 0 | 0 | 0 | 0 | 1 | 0 | 0 | 0 | 0 | 1.3605 | 0.031254 | 1768.4682 | 0.18024 | 11.2694 | -10.7061 | 4.5091 | 1.8615 | 1.8097 | 0.064537 | 7.998 | 2.2923 | 163.8142 | 29.1564 | 7.4396
Al0.4Cr0.7FeNi2.0V0.2 | FCC | 155 | [5 empty] | vacuum arc melted+ST | https://doi.org/10.1016/j.msea.2023.144606 | 1 | 0 | 0 | 0 | 0 | 0.093 | 0 | 0 | 0 | 0 | 0.163 | 0 | 0.233 | 0 | 0 | 0 | 0 | 0 | 0 | 0 | 0 | 0 | 0 | 0.465 | 0 | 0 | 0 | 0 | 0 | 0 | 0 | 0.047 | 0 | 0 | 0 | 0 | 0 | 1 | 0 | 0 | 0 | 0 | 0 | 1.3605 | 0.031254 | 1768.4682 | 0.18024 | 11.2694 | -10.7061 | 4.5091 | 1.8615 | 1.8097 | 0.064537 | 7.998 | 2.2923 | 163.8142 | 29.1564 | 7.4396
Al0.4Hf0.6NbTaTiZr | BCC | 500 | 1841 | 2269 | 10 |  |  | OTHER | 10.1007/s11837-014-1066-0 | 0 | 1 | 0 | 0 | 0 | 0.08 | 0 | 0 | 0 | 0 | 0 | 0 | 0 | 0 | 0 | 0.12 | 0 | 0 | 0 | 0 | 0 | 0.2 | 0 | 0 | 0 | 0 | 0 | 0 | 0 | 0.2 | 0.2 | 0 | 0 | 0 | 0 | 0.2 | 0 | 0 | 0 | 0 | 1 | 0 | 0 | 1.456 | 0.056902 | 2397.1976 | 0.26817 | 14.5008 | -6.3296 | 8.3136 | 5.4918 | 1.4788 | 0.078333 | 4.32 | 0.61449 | 134.18 | 43.5414 | 9.089
Al0.4Hf0.6NbTaTiZr | BCC | 500 |  |  |  | 1841 | 10 |  | https://doi.org/10.1016/j.dib.2018.11.111 | 0 | 1 | 0 | 0 | 0 | 0.08 | 0 | 0 | 0 | 0 | 0 | 0 | 0 | 0 | 0 | 0.12 | 0 | 0 | 0 | 0 | 0 | 0.2 | 0 | 0 | 0 | 0 | 0 | 0 | 0 | 0.2 | 0.2 | 0 | 0 | 0 | 0 | 0.2 | 1 | 0 | 0 | 0 | 0 | 0 | 0 | 1.456 | 0.056902 | 2397.1976 | 0.26817 | 14.5008 | -6.3296 | 8.3136 | 5.4918 | 1.4788 | 0.078333 | 4.32 | 0.61449 | 134.18 | 43.5414 | 9.089
Al0.4Ni0.4CrFe | BCC+B2 |  |  |  |  | 3085 | 33.2 | As-cast | https://doi.org/10.1016/j.mtcomm.2023.105565 | 0 | 1 | 0 | 1 | 0 | 0.143 | 0 | 0 | 0 | 0 | 0.357 | 0 | 0.357 | 0 | 0 | 0 | 0 | 0 | 0 | 0 | 0 | 0 | 0 | 0.143 | 0 | 0 | 0 | 0 | 0 | 0 | 0 | 0 | 0 | 0 | 0 | 0 | 1 | 0 | 0 | 0 | 0 | 0 | 0 | 1.3714 | 0.038288 | 1805.3772 | 0.22134 | 10.7396 | -8.4354 | 3.6727 | 2.2985 | 1.7493 | 0.061675 | 6.857 | 2.066 | 154.418 | 32.7223 | 6.7807
Al0.4Si0.2CrFeCoNCu0.6 | FCC |  |  |  |  | 550 | 50 |  | dx.doi.org/10.1016/j.matdes.2015.11.013 | 1 | 0 | 0 | 0 | 0 | 0.077 | 0 | 0 | 0 | 0.192 | 0.192 | 0.115 | 0.192 | 0 | 0 | 0 | 0 | 0 | 0 | 0 | 0.192 | 0 | 0 | 0 | 0 | 0 | 0 | 0.038 | 0 | 0 | 0 | 0 | 0 | 0 | 0 | 0 | 1 | 0 | 0 | 0 | 0 | 0 | 0 | 1.2173 | 0.23348 | 1412.7859 | 0.51987 | 15.2944 | -59.4389 | 31.5185 | 0.36353 | 2.0335 | 0.24628 | 7.0381 | 2.3115 | 123.9198 | 38.6361 | 5.2056
Al0.511Co0.511Cr0.511Fe0.511Ni | L12+B2 |  | 545 | 1030 | 16.5 |  |  |  | 10.1016/j.actamat.2016.11.016 | 0 | 0 | 0 | 1 | 0 | 0.168 | 0 | 0 | 0 | 0.168 | 0.168 | 0 | 0.168 | 0 | 0 | 0 | 0 | 0 | 0 | 0 | 0 | 0 | 0 | 0.329 | 0 | 0 | 0 | 0 | 0 | 0 | 0 | 0 | 0 | 0 | 0 | 0 | 1 | 0 | 0 | 0 | 0 | 0 | 0 | 1.35 | 0.037166 | 1691.1558 | 0.22149 | 13.0029 | -12.0229 | 5.5292 | 1.829 | 1.7992 | 0.067041 | 7.6503 | 2.4955 | 157.5105 | 37.3284 | 7.0326
Al0.511Co0.511Cr0.511Fe0.511Ni | FCC+B2 |  | 545 | 1030 | 16.5 |  |  | CAST | 10.1016/j.actamat.2016.11.016 | 1 | 0 | 0 | 1 | 0 | 0.168 | 0 | 0 | 0 | 0.168 | 0.168 | 0 | 0.168 | 0 | 0 | 0 | 0 | 0 | 0 | 0 | 0 | 0 | 0 | 0.329 | 0 | 0 | 0 | 0 | 0 | 0 | 0 | 0 | 0 | 0 | 0 | 0 | 1 | 0 | 0 | 0 | 0 | 0 | 0 | 1.35 | 0.037166 | 1691.1558 | 0.22149 | 13.0029 | -12.0229 | 5.5292 | 1.829 | 1.7992 | 0.067041 | 7.6503 | 2.4955 | 157.5105 | 37.3284 | 7.0326
Al0.515Cr0.515Cu0.515Fe0.515Ni | FCC+BCC+B2 |  |  |  | 30 |  |  | CAST | 10.1016/j.msea.2015.09.089 | 1 | 1 | 0 | 1 | 0 | 0.168 | 0 | 0 | 0 | 0 | 0.168 | 0.168 | 0.168 | 0 | 0 | 0 | 0 | 0 | 0 | 0 | 0 | 0 | 0 | 0.327 | 0 | 0 | 0 | 0 | 0 | 0 | 0 | 0 | 0 | 0 | 0 | 0 | 1 | 0 | 0 | 0 | 0 | 0 | 0 | 1.35 | 0.037203 | 1622.0944 | 0.24154 | 13.0104 | -5.7187 | 6.4805 | 3.6903 | 1.8024 | 0.068302 | 7.982 | 2.7748 | 150.7387 | 36.2745 | 7.0635
Al0.515Cr0.515FeNi | FCC+BCC+B2 |  | 796 | 1437 | 15.7 |  |  | CAST | 10.1016/j.matlet.2016.01.096 | 1 | 1 | 0 | 1 | 0 | 0.17 | 0 | 0 | 0 | 0 | 0.17 | 0 | 0.33 | 0 | 0 | 0 | 0 | 0 | 0 | 0 | 0 | 0 | 0 | 0.33 | 0 | 0 | 0 | 0 | 0 | 0 | 0 | 0 | 0 | 0 | 0 | 0 | 1 | 0 | 0 | 0 | 0 | 0 | 0 | 1.358 | 0.039559 | 1697.1599 | 0.2231 | 11.093 | -11.2276 | 4.7645 | 1.6768 | 1.7901 | 0.065293 | 7.47 | 2.4432 | 155.62 | 36.6788 | 6.8817
Al0.544C0.001Co0.69FeNi0.69 | B2+L12 |  | 1202 |  | 32.6 |  |  | CAST | 10.1016/j.scriptamat.2018.09.008 | 0 | 0 | 0 | 1 | 0 | 0.186 | 0 | 0 | 0 | 0.236 | 0 | 0 | 0.342 | 0 | 0 | 0 | 0 | 0 | 0 | 0 | 0 | 0 | 0 | 0.236 | 0 | 0 | 0 | 0 | 0 | 0 | 0 | 0 | 0 | 0 | 0 | 0 | 1 | 0 | 0 | 0 | 0 | 0 | 0 | 1.3485 | 0.038624 | 1618.0434 | 0.20316 | 11.3187 | -10.9664 | 5.4204 | 1.67 | 1.8198 | 0.057629 | 7.778 | 2.4043 | 157.236 | 39.0868 | 6.9971
Al0.545Cr0.545Fe0.515NiTi0.273 | BCC+B2+L12 |  |  |  | 19.8 |  |  | ANNEAL | 10.1016/j.jmst.2014.09.011 | 0 | 1 | 0 | 1 | 0 | 0.189 | 0 | 0 | 0 | 0 | 0.189 | 0 | 0.179 | 0 | 0 | 0 | 0 | 0 | 0 | 0 | 0 | 0 | 0 | 0.347 | 0 | 0 | 0 | 0 | 0 | 0 | 0.095 | 0 | 0 | 0 | 0 | 0 | 0 | 0 | 1 | 0 | 0 | 0 | 0 | 1.3543 | 0.040663 | 1698.3242 | 0.23754 | 12.7138 | -19.6253 | 7.7786 | 1.1002 | 1.7564 | 0.079364 | 6.99 | 2.7161 | 148.0921 | 39.8461 | 6.3705
Al0.545Cr0.545Fe0.515NiTi0.273 | BCC+B2+L12 |  |  |  | 16.3 |  |  | CAST | 10.1016/j.jmst.2014.09.011 | 0 | 1 | 0 | 1 | 0 | 0.189 | 0 | 0 | 0 | 0 | 0.189 | 0 | 0.179 | 0 | 0 | 0 | 0 | 0 | 0 | 0 | 0 | 0 | 0 | 0.347 | 0 | 0 | 0 | 0 | 0 | 0 | 0.095 | 0 | 0 | 0 | 0 | 0 | 1 | 0 | 0 | 0 | 0 | 0 | 0 | 1.3543 | 0.040663 | 1698.3242 | 0.23754 | 12.7138 | -19.6253 | 7.7786 | 1.1002 | 1.7564 | 0.079364 | 6.99 | 2.7161 | 148.0921 | 39.8461 | 6.3705
Al0.55CoCrFeMnNiTa0.6 | FCC+BCC+Sec. | 570 | [6 empty] | 10.4028/www.scientific.net/MSF.846.13 | 1 | 1 | 0 | 1 | 0 | 0.089 | 0 | 0 | 0 | 0.163 | 0.163 | 0 | 0.163 | 0 | 0 | 0 | 0 | 0 | 0.163 | 0 | 0 | 0 | 0 | 0.163 | 0 | 0 | 0 | 0 | 0 | 0.098 | 0 | 0 | 0 | 0 | 0 | 0 | 1 | 0 | 0 | 0 | 0 | 0 | 0 | 1.3753 | 0.035963 | 1869.7374 | 0.30081 | 15.9597 | -13.1216 | 6.5085 | 2.2742 | 1.7261 | 0.087981 | 7.2625 | 2.0454 | 158.0778 | 34.4414 | 8.6101
Al0.562Co0.938Cr0.312Fe0.312Ni | FCC+BCC | 305.4 | 1129.4 |  | 16.7 |  |  | CAST | 10.1007/s00339-019-2506-z | 1 | 1 | 0 | 0 | 0 | 0.18 | 0 | 0 | 0 | 0.3 | 0.1 | 0 | 0.1 | 0 | 0 | 0 | 0 | 0 | 0 | 0 | 0 | 0 | 0 | 0.32 | 0 | 0 | 0 | 0 | 0 | 0 | 0 | 0 | 0 | 0 | 0 | 0 | 1 | 0 | 0 | 0 | 0 | 0 | 0 | 1.342 | 0.035236 | 1650.4846 | 0.2178 | 12.4301 | -12.4768 | 5.8747 | 1.6443 | 1.814 | 0.065561 | 7.84 | 2.5406 | 158.28 | 39.0528 | 7.0967
Al0.569Ca0.143Li0.857MgSi0.286Y0.003 |  |  | 556 |  | 3 |  |  | CAST | 10.3390/ma12071136 | 0 | 0 | 0 | 0 | 0 | 0.199 | 0 | 0 | 0.05 | 0 | 0 | 0 | 0 | 0 | 0 | 0 | 0.3 | 0.35 | 0 | 0 | 0 | 0 | 0 | 0 | 0 | 0 | 0 | 0.1 | 0 | 0 | 0 | 0 | 0 | 0.001 | 0 | 0 | 1 | 0 | 0 | 0 | 0 | 0 | 0 | 1.4105 | 0.11382 | 871.1665 | 0.40485 | 11.9467 | -12.6168 | 7.517 | 0.82489 | 1.3141 | 0.22853 | 2.1 | 0.9434 | 45.065 | 29.6606 | 1.5647
Al0.56CoCrFeMnNi | FCC+BCC | 278 | 526 |  | 16 |  |  |  | https://doi.org/10.1016/j.dib.2018.11.111 | 1 | 1 | 0 | 0 | 0 | 0.101 | 0 | 0 | 0 | 0.18 | 0.18 | 0 | 0.18 | 0 | 0 | 0 | 0 | 0 | 0.18 | 0 | 0 | 0 | 0 | 0.18 | 0 | 0 | 0 | 0 | 0 | 0 | 0 | 0 | 0 | 0 | 0 | 0 | 1 | 0 | 0 | 0 | 0 | 0 | 0 | 1.3669 | 0.033306 | 1713.6468 | 0.1932 | 14.7507 | -9.2414 | 4.8842 | 2.7352 | 1.7503 | 0.07962 | 7.4955 | 2.0165 | 153.3227 | 33.4202 | 7.29
Al0.56CoCrFeMnNi | FCC+BCC | 278 | 526 |  | 16 |  |  | CAST | 10.1016/j.actamat.2013.09.037 | 1 | 1 | 0 | 0 | 0 | 0.101 | 0 | 0 | 0 | 0.18 | 0.18 | 0 | 0.18 | 0 | 0 | 0 | 0 | 0 | 0.18 | 0 | 0 | 0 | 0 | 0.18 | 0 | 0 | 0 | 0 | 0 | 0 | 0 | 0 | 0 | 0 | 0 | 0 | 1 | 0 | 0 | 0 | 0 | 0 | 0 | 1.3669 | 0.033306 | 1713.6468 | 0.1932 | 14.7507 | -9.2414 | 4.8842 | 2.7352 | 1.7503 | 0.07962 | 7.4955 | 2.0165 | 153.3227 | 33.4202 | 7.29
Al0.581Co0.968Cr0.323Fe0.323Mo0.032Ni | FCC+BCC | 357.3 | 1159.7 |  | 18.2 |  |  | CAST | 10.1007/s00339-019-2506-z | 1 | 1 | 0 | 0 | 0 | 0.18 | 0 | 0 | 0 | 0.3 | 0.1 | 0 | 0.1 | 0 | 0 | 0 | 0 | 0 | 0 | 0.01 | 0 | 0 | 0 | 0.31 | 0 | 0 | 0 | 0 | 0 | 0 | 0 | 0 | 0 | 0 | 0 | 0 | 1 | 0 | 0 | 0 | 0 | 0 | 0 | 1.343 | 0.036104 | 1662.1646 | 0.22873 | 12.8 | -12.4732 | 5.8615 | 1.7057 | 1.8165 | 0.067967 | 7.8 | 2.5377 | 158.78 | 39.6433 | 7.1204
Al0.5B0.2CoCrCuFeNi |  | 415 | [6 empty] | https://doi.org/10.1016/j.dib.2018.11.111 | 0 | 0 | 0 | 0 | 0 | 0.088 | 0.035 | 0 | 0 | 0.175 | 0.175 | 0.175 | 0.175 | 0 | 0 | 0 | 0 | 0 | 0 | 0 | 0 | 0 | 0 | 0.175 | 0 | 0 | 0 | 0 | 0 | 0 | 0 | 0 | 0 | 0 | 0 | 0 | 1 | 0 | 0 | 0 | 0 | 0 | 0 | 1.3412 | 0.076214 | 1715.6264 | 0.21047 | 15.4485 | -4.0194 | 6.7632 | 6.594 | 1.8232 | 0.063149 | 8.0852 | 2.496 | 163.4649 | 41.6644 | 7.5066
Al0.5B0.2CoCrCuFeNi |  | 415 | [5 empty] | CAST | 10.1149/1.2744133 | 0 | 0 | 0 | 0 | 0 | 0.088 | 0.035 | 0 | 0 | 0.175 | 0.175 | 0.175 | 0.175 | 0 | 0 | 0 | 0 | 0 | 0 | 0 | 0 | 0 | 0 | 0.175 | 0 | 0 | 0 | 0 | 0 | 0 | 0 | 0 | 0 | 0 | 0 | 0 | 1 | 0 | 0 | 0 | 0 | 0 | 0 | 1.3412 | 0.076214 | 1715.6264 | 0.21047 | 15.4485 | -4.0194 | 6.7632 | 6.594 | 1.8232 | 0.063149 | 8.0852 | 2.496 | 163.4649 | 41.6644 | 7.5066
Al0.5B0.6CoCrCuFeNi |  | 505 | [6 empty] | https://doi.org/10.1016/j.dib.2018.11.111 | 0 | 0 | 0 | 0 | 0 | 0.082 | 0.098 | 0 | 0 | 0.164 | 0.164 | 0.164 | 0.164 | 0 | 0 | 0 | 0 | 0 | 0 | 0 | 0 | 0 | 0 | 0.164 | 0 | 0 | 0 | 0 | 0 | 0 | 0 | 0 | 0 | 0 | 0 | 0 | 1 | 0 | 0 | 0 | 0 | 0 | 0 | 1.3092 | 0.1195 | 1757.2888 | 0.21749 | 15.9238 | -7.9875 | 8.1296 | 3.5033 | 1.8375 | 0.06718 | 7.756 | 2.7189 | 173.712 | 55.7904 | 7.3018
Al0.5B0.6CoCrCuFeNi |  | 505 | [5 empty] | CAST | 10.1149/1.2744133 | 0 | 0 | 0 | 0 | 0 | 0.082 | 0.098 | 0 | 0 | 0.164 | 0.164 | 0.164 | 0.164 | 0 | 0 | 0 | 0 | 0 | 0 | 0 | 0 | 0 | 0 | 0.164 | 0 | 0 | 0 | 0 | 0 | 0 | 0 | 0 | 0 | 0 | 0 | 0 | 1 | 0 | 0 | 0 | 0 | 0 | 0 | 1.3092 | 0.1195 | 1757.2888 | 0.21749 | 15.9238 | -7.9875 | 8.1296 | 3.5033 | 1.8375 | 0.06718 | 7.756 | 2.7189 | 173.712 | 55.7904 | 7.3018
Al0.5BCoCrCuFeNi |  | 736 | [6 empty] | https://doi.org/10.1016/j.dib.2018.11.111 | 0 | 0 | 0 | 0 | 0 | 0.077 | 0.154 | 0 | 0 | 0.154 | 0.154 | 0.154 | 0.154 | 0 | 0 | 0 | 0 | 0 | 0 | 0 | 0 | 0 | 0 | 0.154 | 0 | 0 | 0 | 0 | 0 | 0 | 0 | 0 | 0 | 0 | 0 | 0 | 1 | 0 | 0 | 0 | 0 | 0 | 0 | 1.2808 | 0.1465 | 1793.9238 | 0.22113 | 16.0063 | -11.0296 | 8.9421 | 2.6034 | 1.85 | 0.069805 | 7.4615 | 2.872 | 182.7692 | 64.5197 | 7.1079
Al0.5BCoCrCuFeNi |  | 736 | [5 empty] | CAST | 10.1149/1.2744133 | 0 | 0 | 0 | 0 | 0 | 0.077 | 0.154 | 0 | 0 | 0.154 | 0.154 | 0.154 | 0.154 | 0 | 0 | 0 | 0 | 0 | 0 | 0 | 0 | 0 | 0 | 0.154 | 0 | 0 | 0 | 0 | 0 | 0 | 0 | 0 | 0 | 0 | 0 | 0 | 1 | 0 | 0 | 0 | 0 | 0 | 0 | 1.2808 | 0.1465 | 1793.9238 | 0.22113 | 16.0063 | -11.0296 | 8.9421 | 2.6034 | 1.85 | 0.069805 | 7.4615 | 2.872 | 182.7692 | 64.5197 | 7.1079
Al0.5Co0.5Cr0.5Fe0.5Mo0.25Ni | FCC+B2+Sec. | 395 | [5 empty] | CAST | 10.1016/j.intermet.2012.09.008 | 1 | 0 | 0 | 1 | 0 | 0.154 | 0 | 0 | 0 | 0.154 | 0.154 | 0 | 0.154 | 0 | 0 | 0 | 0 | 0 | 0 | 0.077 | 0 | 0 | 0 | 0.308 | 0 | 0 | 0 | 0 | 0 | 0 | 0 | 0 | 0 | 0 | 0 | 0 | 1 | 0 | 0 | 0 | 0 | 0 | 0 | 1.3577 | 0.040461 | 1784.0723 | 0.26978 | 14.2331 | -11.4556 | 5.3486 | 2.2166 | 1.8277 | 0.082285 | 7.5385 | 2.4374 | 163.2308 | 40.6451 | 7.3498
Al0.5Co0.5Cr0.5FeMo0.25Ni0.5 | BCC+Sec. | 639 | [5 empty] | CAST | 10.1016/j.wear.2009.10.013 | 0 | 1 | 0 | 1 | 0 | 0.154 | 0 | 0 | 0 | 0.154 | 0.154 | 0 | 0.308 | 0 | 0 | 0 | 0 | 0 | 0 | 0.077 | 0 | 0 | 0 | 0.154 | 0 | 0 | 0 | 0 | 0 | 0 | 0 | 0 | 0 | 0 | 0 | 0 | 1 | 0 | 0 | 0 | 0 | 0 | 0 | 1.3654 | 0.041591 | 1796.8415 | 0.26755 | 14.2331 | -9.7041 | 4.6893 | 2.6354 | 1.8154 | 0.080629 | 7.2308 | 2.2241 | 161.6923 | 40.1677 | 7.2177
Al0.5Co0.5Cu0.5Fe0.5Ni | FCC+BCC+B2 | 299.2 | 544 |  |  |  |  | CAST | 10.1016/j.jmst.2018.12.014 | 1 | 1 | 0 | 1 | 0 | 0.167 | 0 | 0 | 0 | 0.167 | 0 | 0.167 | 0.167 | 0 | 0 | 0 | 0 | 0 | 0 | 0 | 0 | 0 | 0 | 0.333 | 0 | 0 | 0 | 0 | 0 | 0 | 0 | 0 | 0 | 0 | 0 | 0 | 1 | 0 | 0 | 0 | 0 | 0 | 0 | 1.3417 | 0.033465 | 1554.1999 | 0.20285 | 12.9803 | -5.8873 | 6.5804 | 3.4267 | 1.8399 | 0.057876 | 8.4985 | 2.6308 | 154.3077 | 37.7887 | 7.3242
Al0.5CoCr0.5Fe0.5Mo0.25Ni0.5 | FCC+BCC+Sec. | 586 | [5 empty] | CAST | 10.1002/adem.200900171 | 1 | 1 | 0 | 1 | 0 | 0.154 | 0 | 0 | 0 | 0.308 | 0.154 | 0 | 0.154 | 0 | 0 | 0 | 0 | 0 | 0 | 0.077 | 0 | 0 | 0 | 0.154 | 0 | 0 | 0 | 0 | 0 | 0 | 0 | 0 | 0 | 0 | 0 | 0 | 1 | 0 | 0 | 0 | 0 | 0 | 0 | 1.3577 | 0.040461 | 1790.2262 | 0.26857 | 14.2331 | -10.6982 | 5.1184 | 2.3817 | 1.8231 | 0.081313 | 7.3846 | 2.3051 | 163.2308 | 40.6451 | 7.3427
Al0.5CoCrCu0.5FeNiTi0.5 | FCC+BCC |  |  |  |  | 1580 | 17 |  | https://doi.org/10.1016/j.dib.2018.11.111 | 1 | 1 | 0 | 0 | 0 | 0.091 | 0 | 0 | 0 | 0.182 | 0.182 | 0.091 | 0.182 | 0 | 0 | 0 | 0 | 0 | 0 | 0 | 0 | 0 | 0 | 0.182 | 0 | 0 | 0 | 0 | 0 | 0 | 0.091 | 0 | 0 | 0 | 0 | 0 | 1 | 0 | 0 | 0 | 0 | 0 | 0 | 1.3636 | 0.031623 | 1746.0218 | 0.19196 | 15.7458 | -10.843 | 7.9799 | 2.5355 | 1.7827 | 0.073414 | 7.6364 | 2.4596 | 155.0909 | 32.3207 | 7.1081
Al0.5CoCrCu0.5FeNiTi0.5 | FCC+BCC |  | 1580 | 2389 |  |  |  | CAST | 10.1016/j.jallcom.2008.11.059 | 1 | 1 | 0 | 0 | 0 | 0.091 | 0 | 0 | 0 | 0.182 | 0.182 | 0.091 | 0.182 | 0 | 0 | 0 | 0 | 0 | 0 | 0 | 0 | 0 | 0 | 0.182 | 0 | 0 | 0 | 0 | 0 | 0 | 0.091 | 0 | 0 | 0 | 0 | 0 | 1 | 0 | 0 | 0 | 0 | 0 | 0 | 1.3636 | 0.031623 | 1746.0218 | 0.19196 | 15.7458 | -10.843 | 7.9799 | 2.5355 | 1.7827 | 0.073414 | 7.6364 | 2.4596 | 155.0909 | 32.3207 | 7.1081
Al0.5CoCrCuFe | FCC | 207 | [6 empty] | https://doi.org/10.1016/j.dib.2018.11.111 | 1 | 0 | 0 | 0 | 0 | 0.111 | 0 | 0 | 0 | 0.222 | 0.222 | 0.222 | 0.222 | 0 | 0 | 0 | 0 | 0 | 0 | 0 | 0 | 0 | 0 | 0 | 0 | 0 | 0 | 0 | 0 | 0 | 0 | 0 | 0 | 0 | 0 | 0 | 1 | 0 | 0 | 0 | 0 | 0 | 0 | 1.3611 | 0.033658 | 1685.2233 | 0.22678 | 13.1459 | 0.88889 | 5.6952 | 24.9231 | 1.7944 | 0.061503 | 7.8889 | 2.4242 | 152.8889 | 30.5521 | 7.3659
Al0.5CoCrCuFe | FCC | 207 | [6 empty] | 10.3166/acsm.31.633-648 | 1 | 0 | 0 | 0 | 0 | 0.111 | 0 | 0 | 0 | 0.222 | 0.222 | 0.222 | 0.222 | 0 | 0 | 0 | 0 | 0 | 0 | 0 | 0 | 0 | 0 | 0 | 0 | 0 | 0 | 0 | 0 | 0 | 0 | 0 | 0 | 0 | 0 | 0 | 1 | 0 | 0 | 0 | 0 | 0 | 0 | 1.3611 | 0.033658 | 1685.2233 | 0.22678 | 13.1459 | 0.88889 | 5.6952 | 24.9231 | 1.7944 | 0.061503 | 7.8889 | 2.4242 | 152.8889 | 30.5521 | 7.3659
Al0.5CoCrCuFeNi |  | 300 | [5 empty] | CAST | 10.1149/1.2744133 | 0 | 0 | 0 | 0 | 0 | 0.091 | 0 | 0 | 0 | 0.182 | 0.182 | 0.182 | 0.182 | 0 | 0 | 0 | 0 | 0 | 0 | 0 | 0 | 0 | 0 | 0.182 | 0 | 0 | 0 | 0 | 0 | 0 | 0 | 0 | 0 | 0 | 0 | 0 | 1 | 0 | 0 | 0 | 0 | 0 | 0 | 1.3591 | 0.030653 | 1693.0009 | 0.20442 | 14.698 | -1.5207 | 5.6435 | 16.3637 | 1.8155 | 0.060219 | 8.2727 | 2.339 | 157.8182 | 29.5476 | 7.6217
Al0.5CoCrCuFeNi | FCC | 210 |  |  |  | 388 |  |  | https://doi.org/10.1016/j.dib.2018.11.111 | 1 | 0 | 0 | 0 | 0 | 0.091 | 0 | 0 | 0 | 0.182 | 0.182 | 0.182 | 0.182 | 0 | 0 | 0 | 0 | 0 | 0 | 0 | 0 | 0 | 0 | 0.182 | 0 | 0 | 0 | 0 | 0 | 0 | 0 | 0 | 0 | 0 | 0 | 0 | 1 | 0 | 0 | 0 | 0 | 0 | 0 | 1.3591 | 0.030653 | 1693.0009 | 0.20442 | 14.698 | -1.5207 | 5.6435 | 16.3637 | 1.8155 | 0.060219 | 8.2727 | 2.339 | 157.8182 | 29.5476 | 7.6217
Al0.5CoCrCuFeNi | FCC | 399 | 1292 | 1406 |  |  | 6 | Arc Melting | https://doi.org/10.1016/j.jallcom.2009.10.088 | 1 | 0 | 0 | 0 | 0 | 0.091 | 0 | 0 | 0 | 0.182 | 0.182 | 0.182 | 0.182 | 0 | 0 | 0 | 0 | 0 | 0 | 0 | 0 | 0 | 0 | 0.182 | 0 | 0 | 0 | 0 | 0 | 0 | 0 | 0 | 0 | 0 | 0 | 0 | 1 | 0 | 0 | 0 | 0 | 0 | 0 | 1.3591 | 0.030653 | 1693.0009 | 0.20442 | 14.698 | -1.5207 | 5.6435 | 16.3637 | 1.8155 | 0.060219 | 8.2727 | 2.339 | 157.8182 | 29.5476 | 7.6217
Al0.5CoCrCuFeNi | Other |  | 1284 | 1344 | 7.6 |  |  | WROUGHT | 10.1016/j.actamat.2015.07.004 | 0 | 0 | 0 | 1 | 0 | 0.091 | 0 | 0 | 0 | 0.182 | 0.182 | 0.182 | 0.182 | 0 | 0 | 0 | 0 | 0 | 0 | 0 | 0 | 0 | 0 | 0.182 | 0 | 0 | 0 | 0 | 0 | 0 | 0 | 0 | 0 | 0 | 0 | 0 | 0 | 0 | 0 | 0 | 0 | 1 | 0 | 1.3591 | 0.030653 | 1693.0009 | 0.20442 | 14.698 | -1.5207 | 5.6435 | 16.3637 | 1.8155 | 0.060219 | 8.2727 | 2.339 | 157.8182 | 29.5476 | 7.6217
Al0.5CoCrCuFeNiSi0.0 | FCC+BCC | 263 |  |  |  | 1260 | 35 |  | http://dx.doi.org/10.1016/j.jallcom.2014.11.085 | 1 | 1 | 0 | 0 | 0 | 0.091 | 0 | 0 | 0 | 0.182 | 0.182 | 0.182 | 0.182 | 0 | 0 | 0 | 0 | 0 | 0 | 0 | 0 | 0 | 0 | 0.182 | 0 | 0 | 0 | 0 | 0 | 0 | 0 | 0 | 0 | 0 | 0 | 0 | 1 | 0 | 0 | 0 | 0 | 0 | 0 | 1.3591 | 0.030653 | 1693.0009 | 0.20442 | 14.698 | -1.5207 | 5.6435 | 16.3637 | 1.8155 | 0.060219 | 8.2727 | 2.339 | 157.8182 | 29.5476 | 7.6217
Al0.5CoCrCuFeNiSi0.4 | FCC+BCC | 420 |  |  |  | 1790 | 23 |  | http://dx.doi.org/10.1016/j.jallcom.2014.11.085 | 1 | 1 | 0 | 0 | 0 | 0.085 | 0 | 0 | 0 | 0.169 | 0.169 | 0.169 | 0.169 | 0 | 0 | 0 | 0 | 0 | 0 | 0 | 0 | 0 | 0 | 0.169 | 0 | 0 | 0 | 0.068 | 0 | 0 | 0 | 0 | 0 | 0 | 0 | 0 | 1 | 0 | 0 | 0 | 0 | 0 | 0 | 1.3414 | 0.057179 | 1692.2115 | 0.19763 | 15.7677 | -9.5813 | 9.5956 | 2.7848 | 1.8211 | 0.059162 | 7.979 | 2.5034 | 153.8377 | 32.069 | 7.0422
Al0.5CoCrCuFeNiSi0.8 | FCC+BCC | 653 |  |  |  | 1006 | 3.7 |  | http://dx.doi.org/10.1016/j.jallcom.2014.11.085 | 1 | 1 | 0 | 0 | 0 | 0.079 | 0 | 0 | 0 | 0.159 | 0.159 | 0.159 | 0.159 | 0 | 0 | 0 | 0 | 0 | 0 | 0 | 0 | 0 | 0 | 0.159 | 0 | 0 | 0 | 0.127 | 0 | 0 | 0 | 0 | 0 | 0 | 0 | 0 | 1 | 0 | 0 | 0 | 0 | 0 | 0 | 1.3263 | 0.071331 | 1692.6189 | 0.19085 | 15.9934 | -15.5248 | 11.4453 | 1.7437 | 1.8263 | 0.057975 | 7.7333 | 2.606 | 150.5235 | 33.6199 | 6.5905
Al0.5CoCrCuFeNiTi | FCC+BCC+IM | 636 | [6 empty] | https://doi.org/10.1016/j.dib.2018.11.111 | 1 | 1 | 0 | 1 | 0 | 0.077 | 0 | 0 | 0 | 0.154 | 0.154 | 0.154 | 0.154 | 0 | 0 | 0 | 0 | 0 | 0 | 0 | 0 | 0 | 0 | 0.154 | 0 | 0 | 0 | 0 | 0 | 0 | 0.154 | 0 | 0 | 0 | 0 | 0 | 1 | 0 | 0 | 0 | 0 | 0 | 0 | 1.3654 | 0.030076 | 1731.1546 | 0.19102 | 16.0063 | -11.5976 | 9.0065 | 2.3892 | 1.7731 | 0.079742 | 7.6154 | 2.6469 | 150.4615 | 32.1932 | 6.9615
Al0.5CoCrCuFeNiTi | FCC+BCC+Sec. | 636 | [5 empty] | CAST | 10.2320/matertrans.47.1395 | 1 | 1 | 0 | 1 | 0 | 0.077 | 0 | 0 | 0 | 0.154 | 0.154 | 0.154 | 0.154 | 0 | 0 | 0 | 0 | 0 | 0 | 0 | 0 | 0 | 0 | 0.154 | 0 | 0 | 0 | 0 | 0 | 0 | 0.154 | 0 | 0 | 0 | 0 | 0 | 1 | 0 | 0 | 0 | 0 | 0 | 0 | 1.3654 | 0.030076 | 1731.1546 | 0.19102 | 16.0063 | -11.5976 | 9.0065 | 2.3892 | 1.7731 | 0.079742 | 7.6154 | 2.6469 | 150.4615 | 32.1932 | 6.9615
Al0.5CoCrCuFeNiTi0.2 | FCC | 272 | [6 empty] | https://doi.org/10.1016/j.dib.2018.11.111 | 1 | 0 | 0 | 0 | 0 | 0.088 | 0 | 0 | 0 | 0.175 | 0.175 | 0.175 | 0.175 | 0 | 0 | 0 | 0 | 0 | 0 | 0 | 0 | 0 | 0 | 0.175 | 0 | 0 | 0 | 0 | 0 | 0 | 0.035 | 0 | 0 | 0 | 0 | 0 | 1 | 0 | 0 | 0 | 0 | 0 | 0 | 1.3605 | 0.030631 | 1701.3177 | 0.20182 | 15.4485 | -4.1691 | 6.7973 | 6.3043 | 1.8057 | 0.065793 | 8.1202 | 2.4305 | 156.1002 | 30.3743 | 7.4595
Al0.5CoCrCuFeNiTi0.2 | FCC | 272 | [5 empty] | CAST | 10.2320/matertrans.47.1395 | 1 | 0 | 0 | 0 | 0 | 0.088 | 0 | 0 | 0 | 0.175 | 0.175 | 0.175 | 0.175 | 0 | 0 | 0 | 0 | 0 | 0 | 0 | 0 | 0 | 0 | 0.175 | 0 | 0 | 0 | 0 | 0 | 0 | 0.035 | 0 | 0 | 0 | 0 | 0 | 1 | 0 | 0 | 0 | 0 | 0 | 0 | 1.3605 | 0.030631 | 1701.3177 | 0.20182 | 15.4485 | -4.1691 | 6.7973 | 6.3043 | 1.8057 | 0.065793 | 8.1202 | 2.4305 | 156.1002 | 30.3743 | 7.4595
Al0.5CoCrCuFeNiTi0.4 | FCC | 321 | [5 empty] | CAST | 10.2320/matertrans.47.1395 | 1 | 0 | 0 | 0 | 0 | 0.085 | 0 | 0 | 0 | 0.169 | 0.169 | 0.169 | 0.169 | 0 | 0 | 0 | 0 | 0 | 0 | 0 | 0 | 0 | 0 | 0.169 | 0 | 0 | 0 | 0 | 0 | 0 | 0.068 | 0 | 0 | 0 | 0 | 0 | 1 | 0 | 0 | 0 | 0 | 0 | 0 | 1.3618 | 0.030533 | 1709.5181 | 0.19903 | 15.7677 | -6.4675 | 7.608 | 4.1678 | 1.7966 | 0.070333 | 7.979 | 2.5034 | 154.519 | 31.0065 | 7.3145
Al0.5CoCrCuFeNiTi0.4 | FCC | 321 | [6 empty] | https://doi.org/10.1016/j.dib.2018.11.111 | 1 | 0 | 0 | 0 | 0 | 0.085 | 0 | 0 | 0 | 0.169 | 0.169 | 0.169 | 0.169 | 0 | 0 | 0 | 0 | 0 | 0 | 0 | 0 | 0 | 0 | 0.169 | 0 | 0 | 0 | 0 | 0 | 0 | 0.068 | 0 | 0 | 0 | 0 | 0 | 1 | 0 | 0 | 0 | 0 | 0 | 0 | 1.3618 | 0.030533 | 1709.5181 | 0.19903 | 15.7677 | -6.4675 | 7.608 | 4.1678 | 1.7966 | 0.070333 | 7.979 | 2.5034 | 154.519 | 31.0065 | 7.3145
Al0.5CoCrCuFeNiTi0.6 | FCC+BCC | 458 | [5 empty] | CAST | 10.2320/matertrans.47.1395 | 1 | 1 | 0 | 0 | 0 | 0.082 | 0 | 0 | 0 | 0.164 | 0.164 | 0.164 | 0.164 | 0 | 0 | 0 | 0 | 0 | 0 | 0 | 0 | 0 | 0 | 0.164 | 0 | 0 | 0 | 0 | 0 | 0 | 0.098 | 0 | 0 | 0 | 0 | 0 | 1 | 0 | 0 | 0 | 0 | 0 | 0 | 1.3631 | 0.030367 | 1717.3048 | 0.19616 | 15.9238 | -8.3732 | 8.1881 | 3.2659 | 1.7885 | 0.073942 | 7.854 | 2.559 | 153.132 | 31.4583 | 7.1905
Al0.5CoCrCuFeNiTi0.6 | FCC+BCC | 458 | [6 empty] | https://doi.org/10.1016/j.dib.2018.11.111 | 1 | 1 | 0 | 0 | 0 | 0.082 | 0 | 0 | 0 | 0.164 | 0.164 | 0.164 | 0.164 | 0 | 0 | 0 | 0 | 0 | 0 | 0 | 0 | 0 | 0 | 0.164 | 0 | 0 | 0 | 0 | 0 | 0 | 0.098 | 0 | 0 | 0 | 0 | 0 | 1 | 0 | 0 | 0 | 0 | 0 | 0 | 1.3631 | 0.030367 | 1717.3048 | 0.19616 | 15.9238 | -8.3732 | 8.1881 | 3.2659 | 1.7885 | 0.073942 | 7.854 | 2.559 | 153.132 | 31.4583 | 7.1905
Al0.5CoCrCuFeNiTi0.8 | FCC+BCC | 590 | [6 empty] | https://doi.org/10.1016/j.dib.2018.11.111 | 1 | 1 | 0 | 0 | 0 | 0.079 | 0 | 0 | 0 | 0.159 | 0.159 | 0.159 | 0.159 | 0 | 0 | 0 | 0 | 0 | 0 | 0 | 0 | 0 | 0 | 0.159 | 0 | 0 | 0 | 0 | 0 | 0 | 0.127 | 0 | 0 | 0 | 0 | 0 | 1 | 0 | 0 | 0 | 0 | 0 | 0 | 1.3643 | 0.030177 | 1724.8447 | 0.19328 | 15.9934 | -10.0808 | 8.6472 | 2.7365 | 1.7806 | 0.077071 | 7.7333 | 2.606 | 151.7922 | 31.8304 | 7.0738
Al0.5CoCrCuFeNiTi0.8 | FCC+BCC+Sec. | 590 | [5 empty] | CAST | 10.2320/matertrans.47.1395 | 1 | 1 | 0 | 1 | 0 | 0.079 | 0 | 0 | 0 | 0.159 | 0.159 | 0.159 | 0.159 | 0 | 0 | 0 | 0 | 0 | 0 | 0 | 0 | 0 | 0 | 0.159 | 0 | 0 | 0 | 0 | 0 | 0 | 0.127 | 0 | 0 | 0 | 0 | 0 | 1 | 0 | 0 | 0 | 0 | 0 | 0 | 1.3643 | 0.030177 | 1724.8447 | 0.19328 | 15.9934 | -10.0808 | 8.6472 | 2.7365 | 1.7806 | 0.077071 | 7.7333 | 2.606 | 151.7922 | 31.8304 | 7.0738
Al0.5CoCrCuFeNiTi1.2 | FCC+BCC+IM | 646 | [6 empty] | https://doi.org/10.1016/j.dib.2018.11.111 | 1 | 1 | 0 | 1 | 0 | 0.075 | 0 | 0 | 0 | 0.149 | 0.149 | 0.149 | 0.149 | 0 | 0 | 0 | 0 | 0 | 0 | 0 | 0 | 0 | 0 | 0.149 | 0 | 0 | 0 | 0 | 0 | 0 | 0.179 | 0 | 0 | 0 | 0 | 0 | 1 | 0 | 0 | 0 | 0 | 0 | 0 | 1.3664 | 0.029967 | 1737.057 | 0.18886 | 15.976 | -12.9185 | 9.2849 | 2.1482 | 1.766 | 0.082008 | 7.5045 | 2.6801 | 149.2092 | 32.4828 | 6.8583
Al0.5CoCrCuFeNiTi1.4 | FCC+BCC+IM | 664 | [6 empty] | https://doi.org/10.1016/j.dib.2018.11.111 | 1 | 1 | 0 | 1 | 0 | 0.072 | 0 | 0 | 0 | 0.145 | 0.145 | 0.145 | 0.145 | 0 | 0 | 0 | 0 | 0 | 0 | 0 | 0 | 0 | 0 | 0.145 | 0 | 0 | 0 | 0 | 0 | 0 | 0.203 | 0 | 0 | 0 | 0 | 0 | 1 | 0 | 0 | 0 | 0 | 0 | 0 | 1.3675 | 0.029687 | 1743.7245 | 0.18596 | 15.9066 | -14.0058 | 9.4904 | 1.9804 | 1.7596 | 0.083904 | 7.408 | 2.7032 | 148.152 | 32.6138 | 6.772
Al0.5CoCrCuFeNiTi1.6 | FCC+BCC+IM | 657 | [6 empty] | https://doi.org/10.1016/j.dib.2018.11.111 | 1 | 1 | 0 | 1 | 0 | 0.07 | 0 | 0 | 0 | 0.141 | 0.141 | 0.141 | 0.141 | 0 | 0 | 0 | 0 | 0 | 0 | 0 | 0 | 0 | 0 | 0.141 | 0 | 0 | 0 | 0 | 0 | 0 | 0.225 | 0 | 0 | 0 | 0 | 0 | 1 | 0 | 0 | 0 | 0 | 0 | 0 | 1.3683 | 0.029512 | 1749.1805 | 0.18373 | 15.8213 | -14.9692 | 9.646 | 1.8488 | 1.7536 | 0.085523 | 7.314 | 2.7235 | 147.1 | 32.7614 | 6.6885
Al0.5CoCrCuFeNiTi1.8 | FCC+BCC+IM | 667 | [6 empty] | https://doi.org/10.1016/j.dib.2018.11.111 | 1 | 1 | 0 | 1 | 0 | 0.068 | 0 | 0 | 0 | 0.137 | 0.137 | 0.137 | 0.137 | 0 | 0 | 0 | 0 | 0 | 0 | 0 | 0 | 0 | 0 | 0.137 | 0 | 0 | 0 | 0 | 0 | 0 | 0.247 | 0 | 0 | 0 | 0 | 0 | 1 | 0 | 0 | 0 | 0 | 0 | 0 | 1.3693 | 0.029322 | 1754.6364 | 0.18144 | 15.7129 | -15.8558 | 9.7649 | 1.7388 | 1.7475 | 0.086993 | 7.22 | 2.7404 | 146.048 | 32.8748 | 6.6065
Al0.5CoCrCuFeNiTi2.0 | FCC+BCC+IM | 696 | [6 empty] | https://doi.org/10.1016/j.dib.2018.11.111 | 1 | 1 | 0 | 1 | 0 | 0.067 | 0 | 0 | 0 | 0.133 | 0.133 | 0.133 | 0.133 | 0 | 0 | 0 | 0 | 0 | 0 | 0 | 0 | 0 | 0 | 0.133 | 0 | 0 | 0 | 0 | 0 | 0 | 0.267 | 0 | 0 | 0 | 0 | 0 | 1 | 0 | 0 | 0 | 0 | 0 | 0 | 1.37 | 0.02925 | 1758.9028 | 0.17987 | 15.599 | -16.6466 | 9.8479 | 1.6482 | 1.7417 | 0.088232 | 7.1281 | 2.7548 | 144.997 | 33.0057 | 6.5267
Al0.5CoCrCuFeNiV | FCC+BCC+Sec. | 639 | [5 empty] | CAST | 10.1007/s11661-006-0081-3 | 1 | 1 | 0 | 1 | 0 | 0.077 | 0 | 0 | 0 | 0.154 | 0.154 | 0.154 | 0.154 | 0 | 0 | 0 | 0 | 0 | 0 | 0 | 0 | 0 | 0 | 0.154 | 0 | 0 | 0 | 0 | 0 | 0 | 0 | 0.154 | 0 | 0 | 0 | 0 | 1 | 0 | 0 | 0 | 0 | 0 | 0 | 1.3577 | 0.028329 | 1768.3854 | 0.20592 | 16.0063 | -5.2544 | 6.1716 | 5.3869 | 1.7869 | 0.067597 | 7.7692 | 2.4543 | 158.1538 | 27.1912 | 7.3619
Al0.5CoCrCuFeNiV | FCC+BCC+IM | 639 | [6 empty] | https://doi.org/10.1016/j.dib.2018.11.111 | 1 | 1 | 0 | 1 | 0 | 0.077 | 0 | 0 | 0 | 0.154 | 0.154 | 0.154 | 0.154 | 0 | 0 | 0 | 0 | 0 | 0 | 0 | 0 | 0 | 0 | 0.154 | 0 | 0 | 0 | 0 | 0 | 0 | 0 | 0.154 | 0 | 0 | 0 | 0 | 1 | 0 | 0 | 0 | 0 | 0 | 0 | 1.3577 | 0.028329 | 1768.3854 | 0.20592 | 16.0063 | -5.2544 | 6.1716 | 5.3869 | 1.7869 | 0.067597 | 7.7692 | 2.4543 | 158.1538 | 27.1912 | 7.3619
Al0.5CoCrCuFeNiV0.2 | FCC | 204 | [6 empty] | https://doi.org/10.1016/j.dib.2018.11.111 | 1 | 0 | 0 | 0 | 0 | 0.088 | 0 | 0 | 0 | 0.175 | 0.175 | 0.175 | 0.175 | 0 | 0 | 0 | 0 | 0 | 0 | 0 | 0 | 0 | 0 | 0.175 | 0 | 0 | 0 | 0 | 0 | 0 | 0 | 0.035 | 0 | 0 | 0 | 0 | 1 | 0 | 0 | 0 | 0 | 0 | 0 | 1.3587 | 0.030189 | 1709.8047 | 0.2059 | 15.4485 | -2.52 | 5.8186 | 10.4818 | 1.8088 | 0.062328 | 8.1553 | 2.3774 | 157.8537 | 29.0779 | 7.558
Al0.5CoCrCuFeNiV0.2 | FCC | 204 | [5 empty] | CAST | 10.1007/s11661-006-0081-3 | 1 | 0 | 0 | 0 | 0 | 0.088 | 0 | 0 | 0 | 0.175 | 0.175 | 0.175 | 0.175 | 0 | 0 | 0 | 0 | 0 | 0 | 0 | 0 | 0 | 0 | 0.175 | 0 | 0 | 0 | 0 | 0 | 0 | 0 | 0.035 | 0 | 0 | 0 | 0 | 1 | 0 | 0 | 0 | 0 | 0 | 0 | 1.3587 | 0.030189 | 1709.8047 | 0.2059 | 15.4485 | -2.52 | 5.8186 | 10.4818 | 1.8088 | 0.062328 | 8.1553 | 2.3774 | 157.8537 | 29.0779 | 7.558
Al0.5CoCrCuFeNiV0.4 | FCC+BCC | 231 | [5 empty] | CAST | 10.1007/s11661-006-0081-3 | 1 | 1 | 0 | 0 | 0 | 0.085 | 0 | 0 | 0 | 0.169 | 0.169 | 0.169 | 0.169 | 0 | 0 | 0 | 0 | 0 | 0 | 0 | 0 | 0 | 0 | 0.169 | 0 | 0 | 0 | 0 | 0 | 0 | 0 | 0.068 | 0 | 0 | 0 | 0 | 1 | 0 | 0 | 0 | 0 | 0 | 0 | 1.3584 | 0.029699 | 1726.0071 | 0.20656 | 15.7677 | -3.3733 | 5.9492 | 8.0677 | 1.8027 | 0.064055 | 8.0471 | 2.4059 | 157.9259 | 28.5797 | 7.5018
Al0.5CoCrCuFeNiV0.4 | FCC+BCC | 231 | [6 empty] | https://doi.org/10.1016/j.dib.2018.11.111 | 1 | 1 | 0 | 0 | 0 | 0.085 | 0 | 0 | 0 | 0.169 | 0.169 | 0.169 | 0.169 | 0 | 0 | 0 | 0 | 0 | 0 | 0 | 0 | 0 | 0 | 0.169 | 0 | 0 | 0 | 0 | 0 | 0 | 0 | 0.068 | 0 | 0 | 0 | 0 | 1 | 0 | 0 | 0 | 0 | 0 | 0 | 1.3584 | 0.029699 | 1726.0071 | 0.20656 | 15.7677 | -3.3733 | 5.9492 | 8.0677 | 1.8027 | 0.064055 | 8.0471 | 2.4059 | 157.9259 | 28.5797 | 7.5018
Al0.5CoCrCuFeNiV0.6 | FCC+BCC+IM | 328 | [6 empty] | https://doi.org/10.1016/j.dib.2018.11.111 | 1 | 1 | 0 | 1 | 0 | 0.082 | 0 | 0 | 0 | 0.164 | 0.164 | 0.164 | 0.164 | 0 | 0 | 0 | 0 | 0 | 0 | 0 | 0 | 0 | 0 | 0.164 | 0 | 0 | 0 | 0 | 0 | 0 | 0 | 0.098 | 0 | 0 | 0 | 0 | 1 | 0 | 0 | 0 | 0 | 0 | 0 | 1.3582 | 0.029199 | 1741.0208 | 0.2065 | 15.9238 | -4.0659 | 6.0413 | 6.8186 | 1.7973 | 0.065411 | 7.952 | 2.4252 | 158.032 | 28.0699 | 7.4548
Al0.5CoCrCuFeNiV0.6 | FCC+BCC+Sec. | 328 | [5 empty] | CAST | 10.1007/s11661-006-0081-3 | 1 | 1 | 0 | 1 | 0 | 0.082 | 0 | 0 | 0 | 0.164 | 0.164 | 0.164 | 0.164 | 0 | 0 | 0 | 0 | 0 | 0 | 0 | 0 | 0 | 0 | 0.164 | 0 | 0 | 0 | 0 | 0 | 0 | 0 | 0.098 | 0 | 0 | 0 | 0 | 1 | 0 | 0 | 0 | 0 | 0 | 0 | 1.3582 | 0.029199 | 1741.0208 | 0.2065 | 15.9238 | -4.0659 | 6.0413 | 6.8186 | 1.7973 | 0.065411 | 7.952 | 2.4252 | 158.032 | 28.0699 | 7.4548
Al0.5CoCrCuFeNiV0.8 | FCC+BCC+Sec. | 447 | [5 empty] | CAST | 10.1007/s11661-006-0081-3 | 1 | 1 | 0 | 1 | 0 | 0.079 | 0 | 0 | 0 | 0.159 | 0.159 | 0.159 | 0.159 | 0 | 0 | 0 | 0 | 0 | 0 | 0 | 0 | 0 | 0 | 0.159 | 0 | 0 | 0 | 0 | 0 | 0 | 0 | 0.127 | 0 | 0 | 0 | 0 | 1 | 0 | 0 | 0 | 0 | 0 | 0 | 1.358 | 0.028705 | 1755.548 | 0.20609 | 15.9934 | -4.6834 | 6.1125 | 5.995 | 1.792 | 0.066579 | 7.8601 | 2.4402 | 158.1359 | 27.566 | 7.4099
Al0.5CoCrCuFeNiV0.8 | FCC+BCC+IM | 447 | [6 empty] | https://doi.org/10.1016/j.dib.2018.11.111 | 1 | 1 | 0 | 1 | 0 | 0.079 | 0 | 0 | 0 | 0.159 | 0.159 | 0.159 | 0.159 | 0 | 0 | 0 | 0 | 0 | 0 | 0 | 0 | 0 | 0 | 0.159 | 0 | 0 | 0 | 0 | 0 | 0 | 0 | 0.127 | 0 | 0 | 0 | 0 | 1 | 0 | 0 | 0 | 0 | 0 | 0 | 1.358 | 0.028705 | 1755.548 | 0.20609 | 15.9934 | -4.6834 | 6.1125 | 5.995 | 1.792 | 0.066579 | 7.8601 | 2.4402 | 158.1359 | 27.566 | 7.4099
Al0.5CoCrCuFeNiV1.2 | BCC | 579 | [6 empty] | https://doi.org/10.1016/j.dib.2018.11.111 | 0 | 1 | 0 | 0 | 0 | 0.075 | 0 | 0 | 0 | 0.149 | 0.149 | 0.149 | 0.149 | 0 | 0 | 0 | 0 | 0 | 0 | 0 | 0 | 0 | 0 | 0.149 | 0 | 0 | 0 | 0 | 0 | 0 | 0 | 0.179 | 0 | 0 | 0 | 0 | 1 | 0 | 0 | 0 | 0 | 0 | 0 | 1.3574 | 0.027972 | 1780.4184 | 0.20554 | 15.976 | -5.7513 | 6.2135 | 4.9456 | 1.7821 | 0.068442 | 7.6837 | 2.4646 | 158.1682 | 26.8378 | 7.317
Al0.5CoCrCuFeNiV1.4 | BCC | 577 | [6 empty] | https://doi.org/10.1016/j.dib.2018.11.111 | 0 | 1 | 0 | 0 | 0 | 0.072 | 0 | 0 | 0 | 0.145 | 0.145 | 0.145 | 0.145 | 0 | 0 | 0 | 0 | 0 | 0 | 0 | 0 | 0 | 0 | 0.145 | 0 | 0 | 0 | 0 | 0 | 0 | 0 | 0.203 | 0 | 0 | 0 | 0 | 1 | 0 | 0 | 0 | 0 | 0 | 0 | 1.3573 | 0.027485 | 1792.8505 | 0.20418 | 15.9066 | -6.1229 | 6.2298 | 4.6576 | 1.7779 | 0.069077 | 7.611 | 2.4669 | 158.302 | 26.3372 | 7.2847
Al0.5CoCrCuFeNiV1.6 | BCC | 594 | [6 empty] | https://doi.org/10.1016/j.dib.2018.11.111 | 0 | 1 | 0 | 0 | 0 | 0.07 | 0 | 0 | 0 | 0.141 | 0.141 | 0.141 | 0.141 | 0 | 0 | 0 | 0 | 0 | 0 | 0 | 0 | 0 | 0 | 0.141 | 0 | 0 | 0 | 0 | 0 | 0 | 0 | 0.225 | 0 | 0 | 0 | 0 | 1 | 0 | 0 | 0 | 0 | 0 | 0 | 1.3571 | 0.02712 | 1803.6305 | 0.20325 | 15.8213 | -6.4732 | 6.2416 | 4.4083 | 1.7738 | 0.069627 | 7.539 | 2.4699 | 158.35 | 25.9711 | 7.249
Al0.5CoCrCuFeNiV1.8 | BCC | 597 | [6 empty] | https://doi.org/10.1016/j.dib.2018.11.111 | 0 | 1 | 0 | 0 | 0 | 0.068 | 0 | 0 | 0 | 0.137 | 0.137 | 0.137 | 0.137 | 0 | 0 | 0 | 0 | 0 | 0 | 0 | 0 | 0 | 0 | 0.137 | 0 | 0 | 0 | 0 | 0 | 0 | 0 | 0.247 | 0 | 0 | 0 | 0 | 1 | 0 | 0 | 0 | 0 | 0 | 0 | 1.3569 | 0.026749 | 1814.4105 | 0.20215 | 15.7129 | -6.7939 | 6.2433 | 4.1964 | 1.7697 | 0.070101 | 7.467 | 2.4708 | 158.398 | 25.5996 | 7.2136
Al0.5CoCrCuFeNiV2.0 | BCC | 587 | [6 empty] | https://doi.org/10.1016/j.dib.2018.11.111 | 0 | 1 | 0 | 0 | 0 | 0.067 | 0 | 0 | 0 | 0.133 | 0.133 | 0.133 | 0.133 | 0 | 0 | 0 | 0 | 0 | 0 | 0 | 0 | 0 | 0 | 0.133 | 0 | 0 | 0 | 0 | 0 | 0 | 0 | 0.267 | 0 | 0 | 0 | 0 | 1 | 0 | 0 | 0 | 0 | 0 | 0 | 1.3566 | 0.026503 | 1823.5815 | 0.20157 | 15.599 | -7.1031 | 6.2426 | 4.0047 | 1.7658 | 0.070502 | 7.3954 | 2.4724 | 158.3604 | 25.3695 | 7.1747
Al0.5CoCrFe0.5NiTi0.5 | BCC+FCC+σ+ordered BCC | 730 |  |  |  | 1659 | 0.11 |  | dx.doi.org/10.1016/j.matchar.2016.02.018 | 1 | 1 | 0 | 1 | 0 | 0.111 | 0 | 0 | 0 | 0.222 | 0.222 | 0 | 0.111 | 0 | 0 | 0 | 0 | 0 | 0 | 0 | 0 | 0 | 0 | 0.222 | 0 | 0 | 0 | 0 | 0 | 0 | 0.111 | 0 | 0 | 0 | 0 | 0 | 1 | 0 | 0 | 0 | 0 | 0 | 0 | 1.3611 | 0.033658 | 1781.9411 | 0.19342 | 14.4266 | -17.3827 | 8.1056 | 1.4789 | 1.7644 | 0.07776 | 7.2222 | 2.4394 | 155.1111 | 35.0252 | 6.8395
Al0.5CoCrFe1.5NiTi0.7 | BCC+FCC+ordered BCC | 430 |  |  |  | 895 | 0.38 |  | dx.doi.org/10.1016/j.matchar.2016.02.018 | 1 | 1 | 0 | 0 | 0 | 0.088 | 0 | 0 | 0 | 0.175 | 0.175 | 0 | 0.263 | 0 | 0 | 0 | 0 | 0 | 0 | 0 | 0 | 0 | 0 | 0.175 | 0 | 0 | 0 | 0 | 0 | 0 | 0.123 | 0 | 0 | 0 | 0 | 0 | 1 | 0 | 0 | 0 | 0 | 0 | 0 | 1.3693 | 0.031946 | 1792.2736 | 0.17192 | 14.4563 | -15.801 | 7.7569 | 1.6397 | 1.7679 | 0.074579 | 7.2422 | 2.2748 | 156.0841 | 32.8708 | 6.8899
Al0.5CoCrFe2.0NiTi0.8 | BCC+FCC+ordered BCC | 399 |  |  |  | 866 | 0.45 |  | dx.doi.org/10.1016/j.matchar.2016.02.018 | 1 | 1 | 0 | 0 | 0 | 0.079 | 0 | 0 | 0 | 0.159 | 0.159 | 0 | 0.317 | 0 | 0 | 0 | 0 | 0 | 0 | 0 | 0 | 0 | 0 | 0.159 | 0 | 0 | 0 | 0 | 0 | 0 | 0.127 | 0 | 0 | 0 | 0 | 0 | 1 | 0 | 0 | 0 | 0 | 0 | 0 | 1.3722 | 0.030938 | 1796.8221 | 0.16304 | 14.1672 | -15.1788 | 7.4952 | 1.6771 | 1.7694 | 0.073352 | 7.256 | 2.2101 | 156.544 | 31.9669 | 6.9158
Al0.5CoCrFeMnNi | FCC+BCC | 553 | 1932 |  |  |  |  | CAST | 10.1016/j.jallcom.2018.10.168 | 1 | 1 | 0 | 0 | 0 | 0.091 | 0 | 0 | 0 | 0.182 | 0.182 | 0 | 0.182 | 0 | 0 | 0 | 0 | 0 | 0.182 | 0 | 0 | 0 | 0 | 0.182 | 0 | 0 | 0 | 0 | 0 | 0 | 0 | 0 | 0 | 0 | 0 | 0 | 1 | 0 | 0 | 0 | 0 | 0 | 0 | 1.3682 | 0.03221 | 1722.3155 | 0.18723 | 14.698 | -8.7934 | 4.7221 | 2.8788 | 1.7518 | 0.079539 | 7.5455 | 1.9709 | 154.1818 | 32.5906 | 7.3603
Al0.5CoCrFeMnNi | [8 empty] | 10.4028/www.scientific.net/MSF.846.13 | 0 | 0 | 0 | 0 | 0 | 0.091 | 0 | 0 | 0 | 0.182 | 0.182 | 0 | 0.182 | 0 | 0 | 0 | 0 | 0 | 0.182 | 0 | 0 | 0 | 0 | 0.182 | 0 | 0 | 0 | 0 | 0 | 0 | 0 | 0 | 0 | 0 | 0 | 0 | 1 | 0 | 0 | 0 | 0 | 0 | 0 | 1.3682 | 0.03221 | 1722.3155 | 0.18723 | 14.698 | -8.7934 | 4.7221 | 2.8788 | 1.7518 | 0.079539 | 7.5455 | 1.9709 | 154.1818 | 32.5906 | 7.3603
Al0.5CoCrFeMnNiTa0.2 | FCC+BCC+Sec. | 385 | [6 empty] | 10.4028/www.scientific.net/MSF.846.13 | 1 | 1 | 0 | 1 | 0 | 0.088 | 0 | 0 | 0 | 0.175 | 0.175 | 0 | 0.175 | 0 | 0 | 0 | 0 | 0 | 0.175 | 0 | 0 | 0 | 0 | 0.175 | 0 | 0 | 0 | 0 | 0 | 0.035 | 0 | 0 | 0 | 0 | 0 | 0 | 1 | 0 | 0 | 0 | 0 | 0 | 0 | 1.371 | 0.03348 | 1776.8992 | 0.24128 | 15.4485 | -10.3857 | 5.472 | 2.6431 | 1.7429 | 0.082905 | 7.4539 | 1.9938 | 155.7495 | 33.1451 | 7.837
Al0.5CoCrFeMnNiTa0.4 | FCC+BCC+Sec. | 486 | [6 empty] | 10.4028/www.scientific.net/MSF.846.13 | 1 | 1 | 0 | 1 | 0 | 0.085 | 0 | 0 | 0 | 0.169 | 0.169 | 0 | 0.169 | 0 | 0 | 0 | 0 | 0 | 0.169 | 0 | 0 | 0 | 0 | 0.169 | 0 | 0 | 0 | 0 | 0 | 0.068 | 0 | 0 | 0 | 0 | 0 | 0 | 1 | 0 | 0 | 0 | 0 | 0 | 0 | 1.3737 | 0.034465 | 1828.7364 | 0.27521 | 15.7677 | -11.7423 | 6.0307 | 2.4557 | 1.7346 | 0.085735 | 7.3697 | 2.0096 | 157.2645 | 33.5536 | 8.2748
Al0.5CoCrFeMo0.1Ni | FCC+BCC/B2 | 220 |  |  |  | 450 |  | Arc Melting | https://doi.org/10.3390/e20110812 | 1 | 1 | 0 | 0 | 0 | 0.109 | 0 | 0 | 0 | 0.217 | 0.217 | 0 | 0.217 | 0 | 0 | 0 | 0 | 0 | 0 | 0.022 | 0 | 0 | 0 | 0.217 | 0 | 0 | 0 | 0 | 0 | 0 | 0 | 0 | 0 | 0 | 0 | 0 | 1 | 0 | 0 | 0 | 0 | 0 | 0 | 1.363 | 0.034631 | 1791.9312 | 0.20959 | 13.7387 | -9.0246 | 4.567 | 2.728 | 1.8046 | 0.068417 | 7.6276 | 2.1522 | 163.2372 | 32.6006 | 7.4133
Al0.5CoCrFeMo0.2Ni | FCC+BCC+σ | 290 |  |  |  | 2006 | 34 | Arc melting | https://doi.org/10.1016/j.vacuum.2020.109173 | 1 | 1 | 0 | 1 | 0 | 0.106 | 0 | 0 | 0 | 0.213 | 0.213 | 0 | 0.213 | 0 | 0 | 0 | 0 | 0 | 0 | 0.043 | 0 | 0 | 0 | 0.213 | 0 | 0 | 0 | 0 | 0 | 0 | 0 | 0 | 0 | 0 | 0 | 0 | 1 | 0 | 0 | 0 | 0 | 0 | 0 | 1.365 | 0.035347 | 1816.3904 | 0.22222 | 14.0522 | -8.9077 | 4.512 | 2.8654 | 1.8124 | 0.073066 | 7.5974 | 2.1383 | 164.7512 | 33.565 | 7.4967
Al0.5CoCrFeMo0.2Ni | FCC+BCC/B2+σ | 290 |  |  |  | 550 | 34 | Arc Melting | https://doi.org/10.3390/e20110812 | 1 | 1 | 0 | 1 | 0 | 0.106 | 0 | 0 | 0 | 0.213 | 0.213 | 0 | 0.213 | 0 | 0 | 0 | 0 | 0 | 0 | 0.043 | 0 | 0 | 0 | 0.213 | 0 | 0 | 0 | 0 | 0 | 0 | 0 | 0 | 0 | 0 | 0 | 0 | 1 | 0 | 0 | 0 | 0 | 0 | 0 | 1.365 | 0.035347 | 1816.3904 | 0.22222 | 14.0522 | -8.9077 | 4.512 | 2.8654 | 1.8124 | 0.073066 | 7.5974 | 2.1383 | 164.7512 | 33.565 | 7.4967
Al0.5CoCrFeMo0.3Ni | FCC+BCC+σ | 340 |  |  |  | 2101 | 31 | Arc melting | https://doi.org/10.1016/j.vacuum.2020.109173 | 1 | 1 | 0 | 1 | 0 | 0.104 | 0 | 0 | 0 | 0.208 | 0.208 | 0 | 0.208 | 0 | 0 | 0 | 0 | 0 | 0 | 0.062 | 0 | 0 | 0 | 0.208 | 0 | 0 | 0 | 0 | 0 | 0 | 0 | 0 | 0 | 0 | 0 | 0 | 1 | 0 | 0 | 0 | 0 | 0 | 0 | 1.3666 | 0.036061 | 1837.6041 | 0.23271 | 14.2646 | -8.8471 | 4.4757 | 2.9629 | 1.8192 | 0.076899 | 7.5631 | 2.1304 | 166.016 | 34.5121 | 7.5632
Al0.5CoCrFeMo0.3Ni | FCC+BCC/B2+σ | 340 |  |  |  | 750 | 30 | Arc Melting | https://doi.org/10.3390/e20110812 | 1 | 1 | 0 | 1 | 0 | 0.104 | 0 | 0 | 0 | 0.208 | 0.208 | 0 | 0.208 | 0 | 0 | 0 | 0 | 0 | 0 | 0.062 | 0 | 0 | 0 | 0.208 | 0 | 0 | 0 | 0 | 0 | 0 | 0 | 0 | 0 | 0 | 0 | 0 | 1 | 0 | 0 | 0 | 0 | 0 | 0 | 1.3666 | 0.036061 | 1837.6041 | 0.23271 | 14.2646 | -8.8471 | 4.4757 | 2.9629 | 1.8192 | 0.076899 | 7.5631 | 2.1304 | 166.016 | 34.5121 | 7.5632
Al0.5CoCrFeMo0.4Ni | FCC+BCC/B2+σ | 440 |  |  |  | 1000 | 17.5 | Arc Melting | https://doi.org/10.3390/e20110812 | 1 | 1 | 0 | 1 | 0 | 0.102 | 0 | 0 | 0 | 0.204 | 0.204 | 0 | 0.204 | 0 | 0 | 0 | 0 | 0 | 0 | 0.082 | 0 | 0 | 0 | 0.204 | 0 | 0 | 0 | 0 | 0 | 0 | 0 | 0 | 0 | 0 | 0 | 0 | 1 | 0 | 0 | 0 | 0 | 0 | 0 | 1.3684 | 0.036695 | 1860.0339 | 0.24177 | 14.4262 | -8.7614 | 4.4276 | 3.0627 | 1.8265 | 0.080402 | 7.53 | 2.1197 | 167.372 | 35.3662 | 7.6347
Al0.5CoCrFeMo0.4Ni | FCC+BCC+σ | 430 |  |  |  | 2117 | 18 | Arc melting | https://doi.org/10.1016/j.vacuum.2020.109173 | 1 | 1 | 0 | 1 | 0 | 0.102 | 0 | 0 | 0 | 0.204 | 0.204 | 0 | 0.204 | 0 | 0 | 0 | 0 | 0 | 0 | 0.082 | 0 | 0 | 0 | 0.204 | 0 | 0 | 0 | 0 | 0 | 0 | 0 | 0 | 0 | 0 | 0 | 0 | 1 | 0 | 0 | 0 | 0 | 0 | 0 | 1.3684 | 0.036695 | 1860.0339 | 0.24177 | 14.4262 | -8.7614 | 4.4276 | 3.0627 | 1.8265 | 0.080402 | 7.53 | 2.1197 | 167.372 | 35.3662 | 7.6347
Al0.5CoCrFeMo0.5Ni | FCC+IM | 425 | [6 empty] | https://doi.org/10.1016/j.dib.2018.11.111 | 1 | 0 | 0 | 1 | 0 | 0.1 | 0 | 0 | 0 | 0.2 | 0.2 | 0 | 0.2 | 0 | 0 | 0 | 0 | 0 | 0 | 0.1 | 0 | 0 | 0 | 0.2 | 0 | 0 | 0 | 0 | 0 | 0 | 0 | 0 | 0 | 0 | 0 | 0 | 1 | 0 | 0 | 0 | 0 | 0 | 0 | 1.37 | 0.037219 | 1880.347 | 0.24882 | 14.5342 | -8.68 | 4.3805 | 3.1486 | 1.833 | 0.083241 | 7.5 | 2.1095 | 168.6 | 36.0782 | 7.6986
Al0.5CoCrFeMo0.5Ni | FCC+Sec. | 425 | [5 empty] | CAST | 10.1007/s11837-013-0753-6 | 1 | 0 | 0 | 1 | 0 | 0.1 | 0 | 0 | 0 | 0.2 | 0.2 | 0 | 0.2 | 0 | 0 | 0 | 0 | 0 | 0 | 0.1 | 0 | 0 | 0 | 0.2 | 0 | 0 | 0 | 0 | 0 | 0 | 0 | 0 | 0 | 0 | 0 | 0 | 1 | 0 | 0 | 0 | 0 | 0 | 0 | 1.37 | 0.037219 | 1880.347 | 0.24882 | 14.5342 | -8.68 | 4.3805 | 3.1486 | 1.833 | 0.083241 | 7.5 | 2.1095 | 168.6 | 36.0782 | 7.6986
Al0.5CoCrFeMo0.5Ni | FCC+BCC/B2+σ | 575 |  |  |  | 1400 | 10 | Arc Melting | https://doi.org/10.3390/e20110812 | 1 | 1 | 0 | 1 | 0 | 0.1 | 0 | 0 | 0 | 0.2 | 0.2 | 0 | 0.2 | 0 | 0 | 0 | 0 | 0 | 0 | 0.1 | 0 | 0 | 0 | 0.2 | 0 | 0 | 0 | 0 | 0 | 0 | 0 | 0 | 0 | 0 | 0 | 0 | 1 | 0 | 0 | 0 | 0 | 0 | 0 | 1.37 | 0.037219 | 1880.347 | 0.24882 | 14.5342 | -8.68 | 4.3805 | 3.1486 | 1.833 | 0.083241 | 7.5 | 2.1095 | 168.6 | 36.0782 | 7.6986
Al0.5CoCrFeMo0.5Ni | FCC | 220 | [5 empty] | Arc melting | https://doi.org/10.1016/j.vacuum.2020.109173 | 1 | 0 | 0 | 0 | 0 | 0.1 | 0 | 0 | 0 | 0.2 | 0.2 | 0 | 0.2 | 0 | 0 | 0 | 0 | 0 | 0 | 0.1 | 0 | 0 | 0 | 0.2 | 0 | 0 | 0 | 0 | 0 | 0 | 0 | 0 | 0 | 0 | 0 | 0 | 1 | 0 | 0 | 0 | 0 | 0 | 0 | 1.37 | 0.037219 | 1880.347 | 0.24882 | 14.5342 | -8.68 | 4.3805 | 3.1486 | 1.833 | 0.083241 | 7.5 | 2.1095 | 168.6 | 36.0782 | 7.6986
Al0.5CoCrFeNi | FCC+BCC | 168 | [5 empty] | 873 K annealing, dwell time 30s - Note: These are hot-hardness values | dx.doi.org/10.1016/j.jallcom.2013.11.084 | 1 | 1 | 0 | 0 | 0 | 0.111 | 0 | 0 | 0 | 0.222 | 0.222 | 0 | 0.222 | 0 | 0 | 0 | 0 | 0 | 0 | 0 | 0 | 0 | 0 | 0.222 | 0 | 0 | 0 | 0 | 0 | 0 | 0 | 0 | 0 | 0 | 0 | 0 | 0 | 0 | 1 | 0 | 0 | 0 | 0 | 1.3611 | 0.033658 | 1767.4967 | 0.19259 | 13.1459 | -9.0864 | 4.6003 | 2.5572 | 1.7967 | 0.062642 | 7.6667 | 2.1602 | 161.7778 | 31.3184 | 7.3345
Al0.5CoCrFeNi | FCC+BCC | 170.9 | [5 empty] | 773 K annealing, dwell time 15s - Note: These are hot-hardness values | dx.doi.org/10.1016/j.jallcom.2013.11.084 | 1 | 1 | 0 | 0 | 0 | 0.111 | 0 | 0 | 0 | 0.222 | 0.222 | 0 | 0.222 | 0 | 0 | 0 | 0 | 0 | 0 | 0 | 0 | 0 | 0 | 0.222 | 0 | 0 | 0 | 0 | 0 | 0 | 0 | 0 | 0 | 0 | 0 | 0 | 0 | 0 | 1 | 0 | 0 | 0 | 0 | 1.3611 | 0.033658 | 1767.4967 | 0.19259 | 13.1459 | -9.0864 | 4.6003 | 2.5572 | 1.7967 | 0.062642 | 7.6667 | 2.1602 | 161.7778 | 31.3184 | 7.3345
Al0.5CoCrFeNi | FCC+BCC | 157 | [5 empty] | 973 K annealing, dwell time 15s - Note: These are hot-hardness values | dx.doi.org/10.1016/j.jallcom.2013.11.084 | 1 | 1 | 0 | 0 | 0 | 0.111 | 0 | 0 | 0 | 0.222 | 0.222 | 0 | 0.222 | 0 | 0 | 0 | 0 | 0 | 0 | 0 | 0 | 0 | 0 | 0.222 | 0 | 0 | 0 | 0 | 0 | 0 | 0 | 0 | 0 | 0 | 0 | 0 | 0 | 0 | 1 | 0 | 0 | 0 | 0 | 1.3611 | 0.033658 | 1767.4967 | 0.19259 | 13.1459 | -9.0864 | 4.6003 | 2.5572 | 1.7967 | 0.062642 | 7.6667 | 2.1602 | 161.7778 | 31.3184 | 7.3345
Al0.5CoCrFeNi | FCC+BCC | 161 | [5 empty] | 1173 K annealing, dwell time 30s - Note: These are hot-hardness values | dx.doi.org/10.1016/j.jallcom.2013.11.084 | 1 | 1 | 0 | 0 | 0 | 0.111 | 0 | 0 | 0 | 0.222 | 0.222 | 0 | 0.222 | 0 | 0 | 0 | 0 | 0 | 0 | 0 | 0 | 0 | 0 | 0.222 | 0 | 0 | 0 | 0 | 0 | 0 | 0 | 0 | 0 | 0 | 0 | 0 | 0 | 0 | 1 | 0 | 0 | 0 | 0 | 1.3611 | 0.033658 | 1767.4967 | 0.19259 | 13.1459 | -9.0864 | 4.6003 | 2.5572 | 1.7967 | 0.062642 | 7.6667 | 2.1602 | 161.7778 | 31.3184 | 7.3345
Al0.5CoCrFeNi | FCC+BCC | 190 | [5 empty] | 1073 K annealing, dwell time 30s - Note: These are hot-hardness values | dx.doi.org/10.1016/j.jallcom.2013.11.084 | 1 | 1 | 0 | 0 | 0 | 0.111 | 0 | 0 | 0 | 0.222 | 0.222 | 0 | 0.222 | 0 | 0 | 0 | 0 | 0 | 0 | 0 | 0 | 0 | 0 | 0.222 | 0 | 0 | 0 | 0 | 0 | 0 | 0 | 0 | 0 | 0 | 0 | 0 | 0 | 0 | 1 | 0 | 0 | 0 | 0 | 1.3611 | 0.033658 | 1767.4967 | 0.19259 | 13.1459 | -9.0864 | 4.6003 | 2.5572 | 1.7967 | 0.062642 | 7.6667 | 2.1602 | 161.7778 | 31.3184 | 7.3345
Al0.5CoCrFeNi | FCC+BCC | 187 | [5 empty] | 1073 K annealing, dwell time 15s - Note: These are hot-hardness values | dx.doi.org/10.1016/j.jallcom.2013.11.084 | 1 | 1 | 0 | 0 | 0 | 0.111 | 0 | 0 | 0 | 0.222 | 0.222 | 0 | 0.222 | 0 | 0 | 0 | 0 | 0 | 0 | 0 | 0 | 0 | 0 | 0.222 | 0 | 0 | 0 | 0 | 0 | 0 | 0 | 0 | 0 | 0 | 0 | 0 | 0 | 0 | 1 | 0 | 0 | 0 | 0 | 1.3611 | 0.033658 | 1767.4967 | 0.19259 | 13.1459 | -9.0864 | 4.6003 | 2.5572 | 1.7967 | 0.062642 | 7.6667 | 2.1602 | 161.7778 | 31.3184 | 7.3345
Al0.5CoCrFeNi | FCC+BCC | 170 | [5 empty] | 1173 K annealing, dwell time 15s - Note: These are hot-hardness values | dx.doi.org/10.1016/j.jallcom.2013.11.084 | 1 | 1 | 0 | 0 | 0 | 0.111 | 0 | 0 | 0 | 0.222 | 0.222 | 0 | 0.222 | 0 | 0 | 0 | 0 | 0 | 0 | 0 | 0 | 0 | 0 | 0.222 | 0 | 0 | 0 | 0 | 0 | 0 | 0 | 0 | 0 | 0 | 0 | 0 | 0 | 0 | 1 | 0 | 0 | 0 | 0 | 1.3611 | 0.033658 | 1767.4967 | 0.19259 | 13.1459 | -9.0864 | 4.6003 | 2.5572 | 1.7967 | 0.062642 | 7.6667 | 2.1602 | 161.7778 | 31.3184 | 7.3345
Al0.5CoCrFeNi | FCC+BCC | 159 | [5 empty] | ANNEAL | 10.1016/j.jallcom.2009.08.090 | 1 | 1 | 0 | 0 | 0 | 0.111 | 0 | 0 | 0 | 0.222 | 0.222 | 0 | 0.222 | 0 | 0 | 0 | 0 | 0 | 0 | 0 | 0 | 0 | 0 | 0.222 | 0 | 0 | 0 | 0 | 0 | 0 | 0 | 0 | 0 | 0 | 0 | 0 | 0 | 0 | 1 | 0 | 0 | 0 | 0 | 1.3611 | 0.033658 | 1767.4967 | 0.19259 | 13.1459 | -9.0864 | 4.6003 | 2.5572 | 1.7967 | 0.062642 | 7.6667 | 2.1602 | 161.7778 | 31.3184 | 7.3345
Al0.5CoCrFeNi | FCC+BCC | 170 | [5 empty] | 773 K annealing, dwell time 5s - Note: These are hot-hardness values | dx.doi.org/10.1016/j.jallcom.2013.11.084 | 1 | 1 | 0 | 0 | 0 | 0.111 | 0 | 0 | 0 | 0.222 | 0.222 | 0 | 0.222 | 0 | 0 | 0 | 0 | 0 | 0 | 0 | 0 | 0 | 0 | 0.222 | 0 | 0 | 0 | 0 | 0 | 0 | 0 | 0 | 0 | 0 | 0 | 0 | 0 | 0 | 1 | 0 | 0 | 0 | 0 | 1.3611 | 0.033658 | 1767.4967 | 0.19259 | 13.1459 | -9.0864 | 4.6003 | 2.5572 | 1.7967 | 0.062642 | 7.6667 | 2.1602 | 161.7778 | 31.3184 | 7.3345
Al0.5CoCrFeNi | FCC+BCC | 169 | [5 empty] | 873 K annealing, dwell time 5s - Note: These are hot-hardness values | dx.doi.org/10.1016/j.jallcom.2013.11.084 | 1 | 1 | 0 | 0 | 0 | 0.111 | 0 | 0 | 0 | 0.222 | 0.222 | 0 | 0.222 | 0 | 0 | 0 | 0 | 0 | 0 | 0 | 0 | 0 | 0 | 0.222 | 0 | 0 | 0 | 0 | 0 | 0 | 0 | 0 | 0 | 0 | 0 | 0 | 0 | 0 | 1 | 0 | 0 | 0 | 0 | 1.3611 | 0.033658 | 1767.4967 | 0.19259 | 13.1459 | -9.0864 | 4.6003 | 2.5572 | 1.7967 | 0.062642 | 7.6667 | 2.1602 | 161.7778 | 31.3184 | 7.3345
Al0.5CoCrFeNi | FCC+BCC/B2 | 170 |  |  |  | 380 |  | Arc Melting | https://doi.org/10.3390/e20110812 | 1 | 1 | 0 | 0 | 0 | 0.111 | 0 | 0 | 0 | 0.222 | 0.222 | 0 | 0.222 | 0 | 0 | 0 | 0 | 0 | 0 | 0 | 0 | 0 | 0 | 0.222 | 0 | 0 | 0 | 0 | 0 | 0 | 0 | 0 | 0 | 0 | 0 | 0 | 1 | 0 | 0 | 0 | 0 | 0 | 0 | 1.3611 | 0.033658 | 1767.4967 | 0.19259 | 13.1459 | -9.0864 | 4.6003 | 2.5572 | 1.7967 | 0.062642 | 7.6667 | 2.1602 | 161.7778 | 31.3184 | 7.3345
Al0.5CoCrFeNi | FCC+BCC | 250 | [6 empty] | 10.1016/j.intermet.2012.03.005 | 1 | 1 | 0 | 0 | 0 | 0.111 | 0 | 0 | 0 | 0.222 | 0.222 | 0 | 0.222 | 0 | 0 | 0 | 0 | 0 | 0 | 0 | 0 | 0 | 0 | 0.222 | 0 | 0 | 0 | 0 | 0 | 0 | 0 | 0 | 0 | 0 | 0 | 0 | 1 | 0 | 0 | 0 | 0 | 0 | 0 | 1.3611 | 0.033658 | 1767.4967 | 0.19259 | 13.1459 | -9.0864 | 4.6003 | 2.5572 | 1.7967 | 0.062642 | 7.6667 | 2.1602 | 161.7778 | 31.3184 | 7.3345
Al0.5CoCrFeNi | FCC+BCC | 162 | [5 empty] | 973 K annealing, dwell time 5s - Note: These are hot-hardness values | dx.doi.org/10.1016/j.jallcom.2013.11.084 | 1 | 1 | 0 | 0 | 0 | 0.111 | 0 | 0 | 0 | 0.222 | 0.222 | 0 | 0.222 | 0 | 0 | 0 | 0 | 0 | 0 | 0 | 0 | 0 | 0 | 0.222 | 0 | 0 | 0 | 0 | 0 | 0 | 0 | 0 | 0 | 0 | 0 | 0 | 0 | 0 | 1 | 0 | 0 | 0 | 0 | 1.3611 | 0.033658 | 1767.4967 | 0.19259 | 13.1459 | -9.0864 | 4.6003 | 2.5572 | 1.7967 | 0.062642 | 7.6667 | 2.1602 | 161.7778 | 31.3184 | 7.3345
Al0.5CoCrFeNi | FCC+BCC | 189 | [5 empty] | 1073 K annealing, dwell time 5s - Note: These are hot-hardness values | dx.doi.org/10.1016/j.jallcom.2013.11.084 | 1 | 1 | 0 | 0 | 0 | 0.111 | 0 | 0 | 0 | 0.222 | 0.222 | 0 | 0.222 | 0 | 0 | 0 | 0 | 0 | 0 | 0 | 0 | 0 | 0 | 0.222 | 0 | 0 | 0 | 0 | 0 | 0 | 0 | 0 | 0 | 0 | 0 | 0 | 0 | 0 | 1 | 0 | 0 | 0 | 0 | 1.3611 | 0.033658 | 1767.4967 | 0.19259 | 13.1459 | -9.0864 | 4.6003 | 2.5572 | 1.7967 | 0.062642 | 7.6667 | 2.1602 | 161.7778 | 31.3184 | 7.3345
Al0.5CoCrFeNi | FCC+BCC | 181 | [5 empty] | 1173 K annealing, dwell time 5s - Note: These are hot-hardness values | dx.doi.org/10.1016/j.jallcom.2013.11.084 | 1 | 1 | 0 | 0 | 0 | 0.111 | 0 | 0 | 0 | 0.222 | 0.222 | 0 | 0.222 | 0 | 0 | 0 | 0 | 0 | 0 | 0 | 0 | 0 | 0 | 0.222 | 0 | 0 | 0 | 0 | 0 | 0 | 0 | 0 | 0 | 0 | 0 | 0 | 0 | 0 | 1 | 0 | 0 | 0 | 0 | 1.3611 | 0.033658 | 1767.4967 | 0.19259 | 13.1459 | -9.0864 | 4.6003 | 2.5572 | 1.7967 | 0.062642 | 7.6667 | 2.1602 | 161.7778 | 31.3184 | 7.3345
Al0.5CoCrFeNi | FCC+BCC | 155 | [5 empty] | 973 K annealing, dwell time 30s - Note: These are hot-hardness values | dx.doi.org/10.1016/j.jallcom.2013.11.084 | 1 | 1 | 0 | 0 | 0 | 0.111 | 0 | 0 | 0 | 0.222 | 0.222 | 0 | 0.222 | 0 | 0 | 0 | 0 | 0 | 0 | 0 | 0 | 0 | 0 | 0.222 | 0 | 0 | 0 | 0 | 0 | 0 | 0 | 0 | 0 | 0 | 0 | 0 | 0 | 0 | 1 | 0 | 0 | 0 | 0 | 1.3611 | 0.033658 | 1767.4967 | 0.19259 | 13.1459 | -9.0864 | 4.6003 | 2.5572 | 1.7967 | 0.062642 | 7.6667 | 2.1602 | 161.7778 | 31.3184 | 7.3345
Al0.5CoCrFeNi | FCC+BCC | 159 | [6 empty] | https://doi.org/10.1016/j.dib.2018.11.111 | 1 | 1 | 0 | 0 | 0 | 0.111 | 0 | 0 | 0 | 0.222 | 0.222 | 0 | 0.222 | 0 | 0 | 0 | 0 | 0 | 0 | 0 | 0 | 0 | 0 | 0.222 | 0 | 0 | 0 | 0 | 0 | 0 | 0 | 0 | 0 | 0 | 0 | 0 | 1 | 0 | 0 | 0 | 0 | 0 | 0 | 1.3611 | 0.033658 | 1767.4967 | 0.19259 | 13.1459 | -9.0864 | 4.6003 | 2.5572 | 1.7967 | 0.062642 | 7.6667 | 2.1602 | 161.7778 | 31.3184 | 7.3345
Al0.5CoCrFeNi | FCC+BCC | 171.5 | [5 empty] | 773 K annealing, dwell time 30s - Note: These are hot-hardness values | dx.doi.org/10.1016/j.jallcom.2013.11.084 | 1 | 1 | 0 | 0 | 0 | 0.111 | 0 | 0 | 0 | 0.222 | 0.222 | 0 | 0.222 | 0 | 0 | 0 | 0 | 0 | 0 | 0 | 0 | 0 | 0 | 0.222 | 0 | 0 | 0 | 0 | 0 | 0 | 0 | 0 | 0 | 0 | 0 | 0 | 0 | 0 | 1 | 0 | 0 | 0 | 0 | 1.3611 | 0.033658 | 1767.4967 | 0.19259 | 13.1459 | -9.0864 | 4.6003 | 2.5572 | 1.7967 | 0.062642 | 7.6667 | 2.1602 | 161.7778 | 31.3184 | 7.3345
Al0.5CoCrFeNi | FCC+BCC | 166 | [5 empty] | 873 K annealing, dwell time 15s - Note: These are hot-hardness values | dx.doi.org/10.1016/j.jallcom.2013.11.084 | 1 | 1 | 0 | 0 | 0 | 0.111 | 0 | 0 | 0 | 0.222 | 0.222 | 0 | 0.222 | 0 | 0 | 0 | 0 | 0 | 0 | 0 | 0 | 0 | 0 | 0.222 | 0 | 0 | 0 | 0 | 0 | 0 | 0 | 0 | 0 | 0 | 0 | 0 | 0 | 0 | 1 | 0 | 0 | 0 | 0 | 1.3611 | 0.033658 | 1767.4967 | 0.19259 | 13.1459 | -9.0864 | 4.6003 | 2.5572 | 1.7967 | 0.062642 | 7.6667 | 2.1602 | 161.7778 | 31.3184 | 7.3345
Al0.5CoCrFeNiTi | BCC+IM | [5 empty] | 10 |  | https://doi.org/10.1016/j.dib.2018.11.111 | 0 | 1 | 0 | 1 | 0 | 0.091 | 0 | 0 | 0 | 0.182 | 0.182 | 0 | 0.182 | 0 | 0 | 0 | 0 | 0 | 0 | 0 | 0 | 0 | 0 | 0.182 | 0 | 0 | 0 | 0 | 0 | 0 | 0.182 | 0 | 0 | 0 | 0 | 0 | 1 | 0 | 0 | 0 | 0 | 0 | 0 | 1.3682 | 0.03221 | 1799.0427 | 0.17514 | 14.698 | -19.5702 | 8.8991 | 1.3511 | 1.75 | 0.081142 | 7 | 2.4121 | 152.3636 | 34.6601 | 6.6364
Al0.5CoCrFeNiTi | BCC+Laves |  |  | 1600 |  |  |  | CAST | 10.1016/j.msea.2008.12.053 | 0 | 1 | 0 | 1 | 0 | 0.091 | 0 | 0 | 0 | 0.182 | 0.182 | 0 | 0.182 | 0 | 0 | 0 | 0 | 0 | 0 | 0 | 0 | 0 | 0 | 0.182 | 0 | 0 | 0 | 0 | 0 | 0 | 0.182 | 0 | 0 | 0 | 0 | 0 | 1 | 0 | 0 | 0 | 0 | 0 | 0 | 1.3682 | 0.03221 | 1799.0427 | 0.17514 | 14.698 | -19.5702 | 8.8991 | 1.3511 | 1.75 | 0.081142 | 7 | 2.4121 | 152.3636 | 34.6601 | 6.6364
Al0.5CoCrFeNiTi0.5 |  |  | 1100 |  | 27.5 |  |  |  | 10.1016/j.jallcom.2018.01.247 | 0 | 0 | 0 | 0 | 0 | 0.1 | 0 | 0 | 0 | 0.2 | 0.2 | 0 | 0.2 | 0 | 0 | 0 | 0 | 0 | 0 | 0 | 0 | 0 | 0 | 0.2 | 0 | 0 | 0 | 0 | 0 | 0 | 0.1 | 0 | 0 | 0 | 0 | 0 | 1 | 0 | 0 | 0 | 0 | 0 | 0 | 1.365 | 0.032967 | 1784.847 | 0.18326 | 14.5342 | -15.52 | 7.6434 | 1.6715 | 1.771 | 0.074331 | 7.3 | 2.3259 | 156.6 | 33.5267 | 6.9365
Al0.5CoCrFeNiTi0.6 | BCC+FCC+σ+ordered BCC | 526 |  |  |  | 1178 | 0.21 |  | dx.doi.org/10.1016/j.matchar.2016.02.018 | 1 | 1 | 0 | 1 | 0 | 0.098 | 0 | 0 | 0 | 0.196 | 0.196 | 0 | 0.196 | 0 | 0 | 0 | 0 | 0 | 0 | 0 | 0 | 0 | 0 | 0.196 | 0 | 0 | 0 | 0 | 0 | 0 | 0.118 | 0 | 0 | 0 | 0 | 0 | 1 | 0 | 0 | 0 | 0 | 0 | 0 | 1.3657 | 0.032816 | 1787.9701 | 0.18152 | 14.6122 | -16.5048 | 7.9849 | 1.5829 | 1.7664 | 0.076014 | 7.234 | 2.3485 | 155.668 | 33.8249 | 6.8686
Al0.5CoFeNi | FCC+BCC | 212 |  |  |  | 346 |  |  | https://doi.org/10.1016/j.dib.2018.11.111 | 1 | 1 | 0 | 0 | 0 | 0.143 | 0 | 0 | 0 | 0.286 | 0 | 0 | 0.286 | 0 | 0 | 0 | 0 | 0 | 0 | 0 | 0 | 0 | 0 | 0.286 | 0 | 0 | 0 | 0 | 0 | 0 | 0 | 0 | 0 | 0 | 0 | 0 | 1 | 0 | 0 | 0 | 0 | 0 | 0 | 1.35 | 0.03429 | 1649.6386 | 0.17825 | 11.2394 | -9.4694 | 5.286 | 1.958 | 1.8357 | 0.052884 | 8.1429 | 2.2315 | 162.2857 | 35.4953 | 7.3752
Al0.5CoFeNi | FCC+BCC | 212 | 346 |  |  |  |  | CAST | 10.1016/j.jmmm.2014.07.023 | 1 | 1 | 0 | 0 | 0 | 0.143 | 0 | 0 | 0 | 0.286 | 0 | 0 | 0.286 | 0 | 0 | 0 | 0 | 0 | 0 | 0 | 0 | 0 | 0 | 0.286 | 0 | 0 | 0 | 0 | 0 | 0 | 0 | 0 | 0 | 0 | 0 | 0 | 1 | 0 | 0 | 0 | 0 | 0 | 0 | 1.35 | 0.03429 | 1649.6386 | 0.17825 | 11.2394 | -9.4694 | 5.286 | 1.958 | 1.8357 | 0.052884 | 8.1429 | 2.2315 | 162.2857 | 35.4953 | 7.3752
Al0.5CoFeNiTi0.5 | FCC+BCC | 733 | [6 empty] | 10.1016/j.msea.2013.12.096 | 1 | 1 | 0 | 0 | 0 | 0.125 | 0 | 0 | 0 | 0.25 | 0 | 0 | 0.25 | 0 | 0 | 0 | 0 | 0 | 0 | 0 | 0 | 0 | 0 | 0.25 | 0 | 0 | 0 | 0 | 0 | 0 | 0.125 | 0 | 0 | 0 | 0 | 0 | 1 | 0 | 0 | 0 | 0 | 0 | 0 | 1.3562 | 0.034176 | 1686.0587 | 0.17286 | 12.9671 | -19.125 | 8.739 | 1.1432 | 1.7988 | 0.074195 | 7.625 | 2.4969 | 155.75 | 37.4358 | 6.8763
Al0.5Cr0.5Cu0.5Fe0.5Ni | FCC+BCC | [7 empty] | 10.1063/1.3587228 | 1 | 1 | 0 | 0 | 0 | 0.167 | 0 | 0 | 0 | 0 | 0.167 | 0.167 | 0.167 | 0 | 0 | 0 | 0 | 0 | 0 | 0 | 0 | 0 | 0 | 0.333 | 0 | 0 | 0 | 0 | 0 | 0 | 0 | 0 | 0 | 0 | 0 | 0 | 1 | 0 | 0 | 0 | 0 | 0 | 0 | 1.35 | 0.037056 | 1622.9351 | 0.24053 | 12.9803 | -5.7713 | 6.474 | 3.6501 | 1.8032 | 0.068204 | 7.998 | 2.7695 | 150.971 | 36.2234 | 7.0765
Al0.5Cr0.5Fe0.5Ni | FCC+BCC+B2 |  | 774 | 1357 | 6.4 |  |  | CAST | 10.1016/j.jallcom.2018.08.176 | 1 | 1 | 0 | 1 | 0 | 0.2 | 0 | 0 | 0 | 0 | 0.2 | 0 | 0.2 | 0 | 0 | 0 | 0 | 0 | 0 | 0 | 0 | 0 | 0 | 0.4 | 0 | 0 | 0 | 0 | 0 | 0 | 0 | 0 | 0 | 0 | 0 | 0 | 1 | 0 | 0 | 0 | 0 | 0 | 0 | 1.35 | 0.040572 | 1676.094 | 0.24294 | 11.0764 | -13.44 | 5.1528 | 1.3813 | 1.784 | 0.07069 | 7.4 | 2.6533 | 153.2 | 39.306 | 6.7256
Al0.5Cr0.5FeNi | BCC+B2 |  |  |  | 17 |  |  | CAST | 10.1016/j.matlet.2016.01.096 | 0 | 1 | 0 | 1 | 0 | 0.167 | 0 | 0 | 0 | 0 | 0.167 | 0 | 0.333 | 0 | 0 | 0 | 0 | 0 | 0 | 0 | 0 | 0 | 0 | 0.333 | 0 | 0 | 0 | 0 | 0 | 0 | 0 | 0 | 0 | 0 | 0 | 0 | 1 | 0 | 0 | 0 | 0 | 0 | 0 | 1.3583 | 0.039311 | 1698.4365 | 0.22106 | 11.0593 | -11.1229 | 4.7422 | 1.6887 | 1.7915 | 0.064997 | 7.497 | 2.4335 | 155.962 | 36.4492 | 6.9059
Al0.5CrCuFeNi | FCC | 287 | [5 empty] | WROUGHT | 10.1007/s11665-018-3822-8 | 1 | 0 | 0 | 0 | 0 | 0.111 | 0 | 0 | 0 | 0 | 0.222 | 0.222 | 0.222 | 0 | 0 | 0 | 0 | 0 | 0 | 0 | 0 | 0 | 0 | 0.222 | 0 | 0 | 0 | 0 | 0 | 0 | 0 | 0 | 0 | 0 | 0 | 0 | 0 | 0 | 0 | 0 | 0 | 1 | 0 | 1.3611 | 0.033658 | 1676.3344 | 0.22705 | 13.1459 | -0.59259 | 6.0257 | 37.1874 | 1.8011 | 0.064454 | 8.1111 | 2.558 | 152.8889 | 30.5521 | 7.3765
Al0.5CrCuFeNi | FCC | 226 | [5 empty] | CAST | 10.1007/s11665-018-3822-8 | 1 | 0 | 0 | 0 | 0 | 0.111 | 0 | 0 | 0 | 0 | 0.222 | 0.222 | 0.222 | 0 | 0 | 0 | 0 | 0 | 0 | 0 | 0 | 0 | 0 | 0.222 | 0 | 0 | 0 | 0 | 0 | 0 | 0 | 0 | 0 | 0 | 0 | 0 | 1 | 0 | 0 | 0 | 0 | 0 | 0 | 1.3611 | 0.033658 | 1676.3344 | 0.22705 | 13.1459 | -0.59259 | 6.0257 | 37.1874 | 1.8011 | 0.064454 | 8.1111 | 2.558 | 152.8889 | 30.5521 | 7.3765
Al0.5CrFe1.5MnNi0.5 | BCC | 396 | [6 empty] | https://doi.org/10.1016/j.dib.2018.11.111 | 0 | 1 | 0 | 0 | 0 | 0.111 | 0 | 0 | 0 | 0 | 0.222 | 0 | 0.333 | 0 | 0 | 0 | 0 | 0 | 0.222 | 0 | 0 | 0 | 0 | 0.111 | 0 | 0 | 0 | 0 | 0 | 0 | 0 | 0 | 0 | 0 | 0 | 0 | 1 | 0 | 0 | 0 | 0 | 0 | 0 | 1.3778 | 0.034687 | 1721.3856 | 0.20743 | 12.6626 | -7.2593 | 4.3438 | 3.0027 | 1.7144 | 0.075106 | 7 | 1.8257 | 147.3333 | 32.5098 | 6.9692
Al0.5CrFeMnNi | BCC+B2 | 353 | 1091 |  | 50 |  |  | CAST | 10.1016/j.msea.2019.04.104 | 0 | 1 | 0 | 1 | 0 | 0.111 | 0 | 0 | 0 | 0 | 0.222 | 0 | 0.222 | 0 | 0 | 0 | 0 | 0 | 0.222 | 0 | 0 | 0 | 0 | 0.222 | 0 | 0 | 0 | 0 | 0 | 0 | 0 | 0 | 0 | 0 | 0 | 0 | 1 | 0 | 0 | 0 | 0 | 0 | 0 | 1.3722 | 0.034827 | 1712.1633 | 0.20775 | 13.1459 | -9.284 | 4.8271 | 2.4244 | 1.7233 | 0.080544 | 7.2222 | 2.0428 | 148.4444 | 33.4236 | 7.0644
Al0.5CrNbTiVZr | BCC+C14 (HCP) Laves | 660 |  |  |  | 1105 | 0 | anenealing at 1200C, compression tests @600C | http://dx.doi.org/10.1016/j.matchar.2016.09.039 | 0 | 1 | 1 | 0 | 0 | 0.091 | 0 | 0 | 0 | 0 | 0.182 | 0 | 0 | 0 | 0 | 0 | 0 | 0 | 0 | 0 | 0 | 0.182 | 0 | 0 | 0 | 0 | 0 | 0 | 0 | 0 | 0.182 | 0.182 | 0 | 0 | 0 | 0.182 | 0 | 0 | 1 | 0 | 0 | 0 | 0 | 1.4136 | 0.058588 | 2117.9518 | 0.215 | 14.698 | -11.6364 | 7.4735 | 2.6752 | 1.5573 | 0.072964 | 4.6364 | 0.8814 | 133.1818 | 34.2785 | 6.2174
Al0.5CrNbTiVZr | BCC+C14 (HCP) Laves | 660 |  |  |  | 1630 | 0 | anenealing at 1200C, compression tests @22C | http://dx.doi.org/10.1016/j.matchar.2016.09.039 | 0 | 1 | 1 | 0 | 0 | 0.091 | 0 | 0 | 0 | 0 | 0.182 | 0 | 0 | 0 | 0 | 0 | 0 | 0 | 0 | 0 | 0 | 0.182 | 0 | 0 | 0 | 0 | 0 | 0 | 0 | 0 | 0.182 | 0.182 | 0 | 0 | 0 | 0.182 | 0 | 0 | 1 | 0 | 0 | 0 | 0 | 1.4136 | 0.058588 | 2117.9518 | 0.215 | 14.698 | -11.6364 | 7.4735 | 2.6752 | 1.5573 | 0.072964 | 4.6364 | 0.8814 | 133.1818 | 34.2785 | 6.2174
Al0.5CrNbTiVZr | BCC+FCC |  |  |  |  | 970 | 55 | Test temperature = 800°C | dx.doi.org/10.1016/j.matchar.2016.09.039 | 1 | 1 | 0 | 0 | 0 | 0.091 | 0 | 0 | 0 | 0 | 0.182 | 0 | 0 | 0 | 0 | 0 | 0 | 0 | 0 | 0 | 0 | 0.182 | 0 | 0 | 0 | 0 | 0 | 0 | 0 | 0 | 0.182 | 0.182 | 0 | 0 | 0 | 0.182 | 1 | 0 | 0 | 0 | 0 | 0 | 0 | 1.4136 | 0.058588 | 2117.9518 | 0.215 | 14.698 | -11.6364 | 7.4735 | 2.6752 | 1.5573 | 0.072964 | 4.6364 | 0.8814 | 133.1818 | 34.2785 | 6.2174
Al0.5CrNbTiVZr | BCC+FCC |  |  |  |  | 1630 | 0 | Test temperature = 22°C | dx.doi.org/10.1016/j.matchar.2016.09.039 | 1 | 1 | 0 | 0 | 0 | 0.091 | 0 | 0 | 0 | 0 | 0.182 | 0 | 0 | 0 | 0 | 0 | 0 | 0 | 0 | 0 | 0 | 0.182 | 0 | 0 | 0 | 0 | 0 | 0 | 0 | 0 | 0.182 | 0.182 | 0 | 0 | 0 | 0.182 | 1 | 0 | 0 | 0 | 0 | 0 | 0 | 1.4136 | 0.058588 | 2117.9518 | 0.215 | 14.698 | -11.6364 | 7.4735 | 2.6752 | 1.5573 | 0.072964 | 4.6364 | 0.8814 | 133.1818 | 34.2785 | 6.2174
Al0.5CrNbTiVZr | BCC+FCC |  |  |  |  | 265 | 55 | Test temperature = 1000°C | dx.doi.org/10.1016/j.matchar.2016.09.039 | 1 | 1 | 0 | 0 | 0 | 0.091 | 0 | 0 | 0 | 0 | 0.182 | 0 | 0 | 0 | 0 | 0 | 0 | 0 | 0 | 0 | 0 | 0.182 | 0 | 0 | 0 | 0 | 0 | 0 | 0 | 0 | 0.182 | 0.182 | 0 | 0 | 0 | 0.182 | 1 | 0 | 0 | 0 | 0 | 0 | 0 | 1.4136 | 0.058588 | 2117.9518 | 0.215 | 14.698 | -11.6364 | 7.4735 | 2.6752 | 1.5573 | 0.072964 | 4.6364 | 0.8814 | 133.1818 | 34.2785 | 6.2174
Al0.5CrNbTiVZr | BCC+C14 (HCP) Laves | 660 |  |  |  | 265 | 55 | anenealing at 1200C, compression tests @1000C | http://dx.doi.org/10.1016/j.matchar.2016.09.039 | 0 | 1 | 1 | 0 | 0 | 0.091 | 0 | 0 | 0 | 0 | 0.182 | 0 | 0 | 0 | 0 | 0 | 0 | 0 | 0 | 0 | 0 | 0.182 | 0 | 0 | 0 | 0 | 0 | 0 | 0 | 0 | 0.182 | 0.182 | 0 | 0 | 0 | 0.182 | 0 | 0 | 1 | 0 | 0 | 0 | 0 | 1.4136 | 0.058588 | 2117.9518 | 0.215 | 14.698 | -11.6364 | 7.4735 | 2.6752 | 1.5573 | 0.072964 | 4.6364 | 0.8814 | 133.1818 | 34.2785 | 6.2174
Al0.5CrNbTiVZr | BCC+C14 (HCP) Laves | 660 |  |  |  | 970 | 55 | anenealing at 1200C, compression tests @800C | http://dx.doi.org/10.1016/j.matchar.2016.09.039 | 0 | 1 | 1 | 0 | 0 | 0.091 | 0 | 0 | 0 | 0 | 0.182 | 0 | 0 | 0 | 0 | 0 | 0 | 0 | 0 | 0 | 0 | 0.182 | 0 | 0 | 0 | 0 | 0 | 0 | 0 | 0 | 0.182 | 0.182 | 0 | 0 | 0 | 0.182 | 0 | 0 | 1 | 0 | 0 | 0 | 0 | 1.4136 | 0.058588 | 2117.9518 | 0.215 | 14.698 | -11.6364 | 7.4735 | 2.6752 | 1.5573 | 0.072964 | 4.6364 | 0.8814 | 133.1818 | 34.2785 | 6.2174
Al0.5CrNbTiVZr | BCC+FCC |  |  |  |  | 1105 | 0 | Test temperature = 600°C | dx.doi.org/10.1016/j.matchar.2016.09.039 | 1 | 1 | 0 | 0 | 0 | 0.091 | 0 | 0 | 0 | 0 | 0.182 | 0 | 0 | 0 | 0 | 0 | 0 | 0 | 0 | 0 | 0 | 0.182 | 0 | 0 | 0 | 0 | 0 | 0 | 0 | 0 | 0.182 | 0.182 | 0 | 0 | 0 | 0.182 | 1 | 0 | 0 | 0 | 0 | 0 | 0 | 1.4136 | 0.058588 | 2117.9518 | 0.215 | 14.698 | -11.6364 | 7.4735 | 2.6752 | 1.5573 | 0.072964 | 4.6364 | 0.8814 | 133.1818 | 34.2785 | 6.2174
Al0.5CrNbTiVZr | BCC+HCP | 660 | [5 empty] | Test temperature = 1200°C | dx.doi.org/10.1016/j.matchar.2016.09.039 | 0 | 1 | 1 | 0 | 0 | 0.091 | 0 | 0 | 0 | 0 | 0.182 | 0 | 0 | 0 | 0 | 0 | 0 | 0 | 0 | 0 | 0 | 0.182 | 0 | 0 | 0 | 0 | 0 | 0 | 0 | 0 | 0.182 | 0.182 | 0 | 0 | 0 | 0.182 | 1 | 0 | 0 | 0 | 0 | 0 | 0 | 1.4136 | 0.058588 | 2117.9518 | 0.215 | 14.698 | -11.6364 | 7.4735 | 2.6752 | 1.5573 | 0.072964 | 4.6364 | 0.8814 | 133.1818 | 34.2785 | 6.2174
Al0.5HfNbTaTiZr | BCC | 396 | 1302 |  | 46 |  |  | CAST | 10.1016/j.jallcom.2014.11.064 | 0 | 1 | 0 | 0 | 0 | 0.091 | 0 | 0 | 0 | 0 | 0 | 0 | 0 | 0 | 0 | 0.182 | 0 | 0 | 0 | 0 | 0 | 0.182 | 0 | 0 | 0 | 0 | 0 | 0 | 0 | 0.182 | 0.182 | 0 | 0 | 0 | 0 | 0.182 | 1 | 0 | 0 | 0 | 0 | 0 | 0 | 1.4591 | 0.059923 | 2378.4973 | 0.27089 | 14.698 | -7.6694 | 8.9472 | 4.5582 | 1.4682 | 0.082648 | 4.2727 | 0.61658 | 131.3636 | 42.6572 | 9.3382
Al0.5HfNbTaTiZr | BCC | 396 |  |  |  | 1302 | 46 |  | https://doi.org/10.1016/j.dib.2018.11.111 | 0 | 1 | 0 | 0 | 0 | 0.091 | 0 | 0 | 0 | 0 | 0 | 0 | 0 | 0 | 0 | 0.182 | 0 | 0 | 0 | 0 | 0 | 0.182 | 0 | 0 | 0 | 0 | 0 | 0 | 0 | 0.182 | 0.182 | 0 | 0 | 0 | 0 | 0.182 | 1 | 0 | 0 | 0 | 0 | 0 | 0 | 1.4591 | 0.059923 | 2378.4973 | 0.27089 | 14.698 | -7.6694 | 8.9472 | 4.5582 | 1.4682 | 0.082648 | 4.2727 | 0.61658 | 131.3636 | 42.6572 | 9.3382
Al0.5Mo0.5NbTa0.5TiZr | BCC+B2 |  | 579 | 646 |  |  |  | OTHER | 10.1016/j.matdes.2017.11.033 | 0 | 1 | 0 | 1 | 0 | 0.111 | 0 | 0 | 0 | 0 | 0 | 0 | 0 | 0 | 0 | 0 | 0 | 0 | 0 | 0.111 | 0 | 0.222 | 0 | 0 | 0 | 0 | 0 | 0 | 0 | 0.111 | 0.222 | 0 | 0 | 0 | 0 | 0.222 | 0 | 0 | 0 | 0 | 1 | 0 | 0 | 1.4389 | 0.058555 | 2306.3856 | 0.2863 | 14.4266 | -10.5185 | 8.7328 | 3.1633 | 1.5789 | 0.14515 | 4.4444 | 0.83148 | 139.4444 | 51.1357 | 7.5868
Al0.5MoNbTiV | BCC | 487 | 1625 | 1800 | 11 |  |  | CAST | 10.3390/e16020870 | 0 | 1 | 0 | 0 | 0 | 0.111 | 0 | 0 | 0 | 0 | 0 | 0 | 0 | 0 | 0 | 0 | 0 | 0 | 0 | 0.222 | 0 | 0.222 | 0 | 0 | 0 | 0 | 0 | 0 | 0 | 0 | 0.222 | 0.222 | 0 | 0 | 0 | 0 | 1 | 0 | 0 | 0 | 0 | 0 | 0 | 1.3944 | 0.046119 | 2274.83 | 0.26466 | 13.1459 | -8.9877 | 5.6299 | 3.3273 | 1.7189 | 0.13837 | 4.7778 | 0.91625 | 157.3333 | 49.4323 | 6.8179
Al0.5MoNbTiV | BCC | 487 |  |  |  | 1625 | 11 |  | https://doi.org/10.1016/j.dib.2018.11.111 | 0 | 1 | 0 | 0 | 0 | 0.111 | 0 | 0 | 0 | 0 | 0 | 0 | 0 | 0 | 0 | 0 | 0 | 0 | 0 | 0.222 | 0 | 0.222 | 0 | 0 | 0 | 0 | 0 | 0 | 0 | 0 | 0.222 | 0.222 | 0 | 0 | 0 | 0 | 1 | 0 | 0 | 0 | 0 | 0 | 0 | 1.3944 | 0.046119 | 2274.83 | 0.26466 | 13.1459 | -8.9877 | 5.6299 | 3.3273 | 1.7189 | 0.13837 | 4.7778 | 0.91625 | 157.3333 | 49.4323 | 6.8179
Al0.5NbTa0.5TiZr | BCC+HCP |  | 1500 |  | 6 |  |  | WROUGHT | 10.1016/j.matlet.2019.03.075 | 0 | 1 | 1 | 0 | 0 | 0.125 | 0 | 0 | 0 | 0 | 0 | 0 | 0 | 0 | 0 | 0 | 0 | 0 | 0 | 0 | 0 | 0.25 | 0 | 0 | 0 | 0 | 0 | 0 | 0 | 0.125 | 0.25 | 0 | 0 | 0 | 0 | 0.25 | 0 | 0 | 0 | 0 | 0 | 1 | 0 | 1.4375 | 0.062099 | 2232.6838 | 0.29765 | 12.9671 | -10.6875 | 9.6675 | 2.7089 | 1.5063 | 0.071499 | 4.25 | 0.66144 | 128.125 | 42.2912 | 7.317
Al0.5NbTa0.5TiZr | BCC | [6 empty] | POWDER | 10.1016/j.matlet.2019.03.075 | 0 | 1 | 0 | 0 | 0 | 0.125 | 0 | 0 | 0 | 0 | 0 | 0 | 0 | 0 | 0 | 0 | 0 | 0 | 0 | 0 | 0 | 0.25 | 0 | 0 | 0 | 0 | 0 | 0 | 0 | 0.125 | 0.25 | 0 | 0 | 0 | 0 | 0.25 | 0 | 0 | 0 | 1 | 0 | 0 | 0 | 1.4375 | 0.062099 | 2232.6838 | 0.29765 | 12.9671 | -10.6875 | 9.6675 | 2.7089 | 1.5063 | 0.071499 | 4.25 | 0.66144 | 128.125 | 42.2912 | 7.317
Al0.5NbTa0.8Ti1.5V0.2Zr | BCC | 530 |  |  |  | 2035 | 5 |  | https://doi.org/10.1016/j.dib.2018.11.111 | 0 | 1 | 0 | 0 | 0 | 0.1 | 0 | 0 | 0 | 0 | 0 | 0 | 0 | 0 | 0 | 0 | 0 | 0 | 0 | 0 | 0 | 0.2 | 0 | 0 | 0 | 0 | 0 | 0 | 0 | 0.16 | 0.3 | 0.04 | 0 | 0 | 0 | 0.2 | 1 | 0 | 0 | 0 | 0 | 0 | 0 | 1.431 | 0.057579 | 2264.967 | 0.28883 | 13.7787 | -8.6176 | 8.5272 | 3.6215 | 1.5142 | 0.065857 | 4.3 | 0.64031 | 131.9 | 42.4269 | 7.5572
Al0.5NbTaTiV | BCC |  |  |  |  | 1014 |  |  | https://doi.org/10.1016/j.dib.2018.11.111 | 0 | 1 | 0 | 0 | 0 | 0.111 | 0 | 0 | 0 | 0 | 0 | 0 | 0 | 0 | 0 | 0 | 0 | 0 | 0 | 0 | 0 | 0.222 | 0 | 0 | 0 | 0 | 0 | 0 | 0 | 0.222 | 0.222 | 0.222 | 0 | 0 | 0 | 0 | 1 | 0 | 0 | 0 | 0 | 0 | 0 | 1.3944 | 0.046119 | 2362.3856 | 0.29874 | 13.1459 | -8.3951 | 6.2132 | 3.6993 | 1.5722 | 0.031558 | 4.5556 | 0.68493 | 150.6667 | 40.376 | 8.4609
Al0.5NbTaTiV | BCC |  | 1014 |  |  |  |  | CAST | 10.1016/j.proeng.2012.03.043 | 0 | 1 | 0 | 0 | 0 | 0.111 | 0 | 0 | 0 | 0 | 0 | 0 | 0 | 0 | 0 | 0 | 0 | 0 | 0 | 0 | 0 | 0.222 | 0 | 0 | 0 | 0 | 0 | 0 | 0 | 0.222 | 0.222 | 0.222 | 0 | 0 | 0 | 0 | 1 | 0 | 0 | 0 | 0 | 0 | 0 | 1.3944 | 0.046119 | 2362.3856 | 0.29874 | 13.1459 | -8.3951 | 6.2132 | 3.6993 | 1.5722 | 0.031558 | 4.5556 | 0.68493 | 150.6667 | 40.376 | 8.4609
Al0.5NbTiVZr | BCC+Laves | 500 |  |  |  | 960 | 4 | Homogenised | dx.doi.org/10.1179/1743284715Y.0000000032 | 0 | 1 | 0 | 1 | 0 | 0.111 | 0 | 0 | 0 | 0 | 0 | 0 | 0 | 0 | 0 | 0 | 0 | 0 | 0 | 0 | 0 | 0.222 | 0 | 0 | 0 | 0 | 0 | 0 | 0 | 0 | 0.222 | 0.222 | 0 | 0 | 0 | 0.222 | 0 | 0 | 1 | 0 | 0 | 0 | 0 | 1.4167 | 0.064438 | 2104.1633 | 0.23876 | 13.1459 | -10.8642 | 8.6014 | 2.5461 | 1.5344 | 0.074058 | 4.3333 | 0.66667 | 127.2222 | 35.2248 | 6.0731
Al0.5NbTiVZr | BCC+Laves | 470 | [5 empty] | As-solidified | dx.doi.org/10.1179/1743284715Y.0000000032 | 0 | 1 | 0 | 1 | 0 | 0.111 | 0 | 0 | 0 | 0 | 0 | 0 | 0 | 0 | 0 | 0 | 0 | 0 | 0 | 0 | 0 | 0.222 | 0 | 0 | 0 | 0 | 0 | 0 | 0 | 0 | 0.222 | 0.222 | 0 | 0 | 0 | 0.222 | 1 | 0 | 0 | 0 | 0 | 0 | 0 | 1.4167 | 0.064438 | 2104.1633 | 0.23876 | 13.1459 | -10.8642 | 8.6014 | 2.5461 | 1.5344 | 0.074058 | 4.3333 | 0.66667 | 127.2222 | 35.2248 | 6.0731
Al0.5Si0.2CrFeCoNCu0.5 | FCC+BCC |  |  |  |  | 650 | 44 |  | dx.doi.org/10.1016/j.matdes.2015.11.013 | 1 | 1 | 0 | 0 | 0 | 0.096 | 0 | 0 | 0 | 0.192 | 0.192 | 0.096 | 0.192 | 0 | 0 | 0 | 0 | 0 | 0 | 0 | 0.192 | 0 | 0 | 0 | 0 | 0 | 0 | 0.038 | 0 | 0 | 0 | 0 | 0 | 0 | 0 | 0 | 1 | 0 | 0 | 0 | 0 | 0 | 0 | 1.2154 | 0.23338 | 1404.7081 | 0.52492 | 15.326 | -60.5977 | 31.4488 | 0.35527 | 2.0279 | 0.24845 | 6.8858 | 2.309 | 122.7014 | 39.848 | 5.0933
Al0.62CoCrFeMnNi | FCC+BCC | 405 | 833 |  | 5 |  |  |  | https://doi.org/10.1016/j.dib.2018.11.111 | 1 | 1 | 0 | 0 | 0 | 0.11 | 0 | 0 | 0 | 0.178 | 0.178 | 0 | 0.178 | 0 | 0 | 0 | 0 | 0 | 0.178 | 0 | 0 | 0 | 0 | 0.178 | 0 | 0 | 0 | 0 | 0 | 0 | 0 | 0 | 0 | 0 | 0 | 0 | 1 | 0 | 0 | 0 | 0 | 0 | 0 | 1.3657 | 0.034255 | 1705.7497 | 0.19846 | 14.7907 | -9.6391 | 5.0215 | 2.6174 | 1.7488 | 0.079686 | 7.45 | 2.0561 | 152.54 | 34.1395 | 7.2265
Al0.62CoCrFeMnNi | FCC+BCC | 405 | 833 |  | 5 |  |  | CAST | 10.1016/j.actamat.2013.09.037 | 1 | 1 | 0 | 0 | 0 | 0.11 | 0 | 0 | 0 | 0.178 | 0.178 | 0 | 0.178 | 0 | 0 | 0 | 0 | 0 | 0.178 | 0 | 0 | 0 | 0 | 0.178 | 0 | 0 | 0 | 0 | 0 | 0 | 0 | 0 | 0 | 0 | 0 | 0 | 1 | 0 | 0 | 0 | 0 | 0 | 0 | 1.3657 | 0.034255 | 1705.7497 | 0.19846 | 14.7907 | -9.6391 | 5.0215 | 2.6174 | 1.7488 | 0.079686 | 7.45 | 2.0561 | 152.54 | 34.1395 | 7.2265
Al0.667CCo0.667Cr0.667Fe0.667Ni0.667 | BCC+Sec. |  | 1255 | 2083 |  |  |  | CAST | 10.1016/j.jallcom.2010.10.047 | 0 | 1 | 0 | 1 | 0 | 0.154 | 0 | 0.231 | 0 | 0.154 | 0.154 | 0 | 0.154 | 0 | 0 | 0 | 0 | 0 | 0 | 0 | 0 | 0 | 0 | 0.154 | 0 | 0 | 0 | 0 | 0 | 0 | 0 | 0 | 0 | 0 | 0 | 0 | 1 | 0 | 0 | 0 | 0 | 0 | 0 | 1.2 | 0.2317 | 2172.38 | 0.44228 | 14.7851 | -39.6686 | 16.5952 | 0.80968 | 1.9562 | 0.17484 | 6.4615 | 2.5605 | 125.4615 | 61.2631 | 5.9423
Al0.667Co0.667Cr0.667Fe0.667Mo0.333Ni | FCC+B2+Sec. | 586 | [5 empty] | CAST | 10.1016/j.intermet.2012.09.008 | 1 | 0 | 0 | 1 | 0 | 0.167 | 0 | 0 | 0 | 0.167 | 0.167 | 0 | 0.167 | 0 | 0 | 0 | 0 | 0 | 0 | 0.083 | 0 | 0 | 0 | 0.25 | 0 | 0 | 0 | 0 | 0 | 0 | 0 | 0 | 0 | 0 | 0 | 0 | 1 | 0 | 0 | 0 | 0 | 0 | 0 | 1.3583 | 0.042054 | 1788.2223 | 0.27978 | 14.5334 | -11.5318 | 5.3693 | 2.2537 | 1.8206 | 0.084831 | 7.3327 | 2.427 | 161.7902 | 41.995 | 7.2347
Al0.667Co0.667Cr0.667Fe0.667Ni0.667Ti | BCC+Sec. |  | 2220 | 2720 | 6.6 |  |  | CAST | 10.1063/1.2734517 | 0 | 1 | 0 | 1 | 0 | 0.154 | 0 | 0 | 0 | 0.154 | 0.154 | 0 | 0.154 | 0 | 0 | 0 | 0 | 0 | 0 | 0 | 0 | 0 | 0 | 0.154 | 0 | 0 | 0 | 0 | 0 | 0 | 0.231 | 0 | 0 | 0 | 0 | 0 | 1 | 0 | 0 | 0 | 0 | 0 | 0 | 1.3615 | 0.038526 | 1743.38 | 0.21469 | 14.7851 | -23.9053 | 9.6519 | 1.0783 | 1.7231 | 0.084574 | 6.4615 | 2.5605 | 143.2308 | 38.9835 | 6.0562
Al0.667Co0.667Cr0.667FeMo0.333Ni0.667 | BCC+Sec. | 635 | [5 empty] | CAST | 10.1016/j.wear.2009.10.013 | 0 | 1 | 0 | 1 | 0 | 0.167 | 0 | 0 | 0 | 0.167 | 0.167 | 0 | 0.25 | 0 | 0 | 0 | 0 | 0 | 0 | 0.083 | 0 | 0 | 0 | 0.167 | 0 | 0 | 0 | 0 | 0 | 0 | 0 | 0 | 0 | 0 | 0 | 0 | 1 | 0 | 0 | 0 | 0 | 0 | 0 | 1.3624 | 0.042699 | 1795.1044 | 0.27854 | 14.5334 | -10.509 | 4.9884 | 2.4825 | 1.814 | 0.083884 | 7.1668 | 2.3043 | 160.961 | 41.7251 | 7.1645
Al0.667Co0.667Cu0.667Fe0.667Ni | FCC+BCC+B2 | 323.8 | 680 |  | 35.9 |  |  | CAST | 10.1016/j.jmst.2018.12.014 | 1 | 1 | 0 | 1 | 0 | 0.182 | 0 | 0 | 0 | 0.182 | 0 | 0.182 | 0.182 | 0 | 0 | 0 | 0 | 0 | 0 | 0 | 0 | 0 | 0 | 0.273 | 0 | 0 | 0 | 0 | 0 | 0 | 0 | 0 | 0 | 0 | 0 | 0 | 1 | 0 | 0 | 0 | 0 | 0 | 0 | 1.3409 | 0.0349 | 1538.5891 | 0.21097 | 13.2546 | -5.686 | 6.6655 | 3.5866 | 1.8336 | 0.059436 | 8.3636 | 2.706 | 152 | 38.6217 | 7.1978
Al0.667Co0.833Cr0.833Fe0.833Ni0.833Ti | BCC+B2+Laves | 856.9 | 1272 |  | 3.15 |  |  | CAST | 10.1016/j.jallcom.2019.07.100 | 0 | 1 | 0 | 1 | 0 | 0.133 | 0 | 0 | 0 | 0.167 | 0.167 | 0 | 0.167 | 0 | 0 | 0 | 0 | 0 | 0 | 0 | 0 | 0 | 0 | 0.167 | 0 | 0 | 0 | 0 | 0 | 0 | 0.2 | 0 | 0 | 0 | 0 | 0 | 1 | 0 | 0 | 0 | 0 | 0 | 0 | 1.3634 | 0.036549 | 1760.9196 | 0.20266 | 14.8411 | -21.9529 | 9.329 | 1.1905 | 1.7362 | 0.082936 | 6.7033 | 2.5176 | 147.1908 | 37.7238 | 6.3016
Al0.667CoCr0.667Fe0.667Mo0.333Ni0.667 | BCC+Sec. | 741 | [5 empty] | CAST | 10.1002/adem.200900171 | 0 | 1 | 0 | 1 | 0 | 0.167 | 0 | 0 | 0 | 0.25 | 0.167 | 0 | 0.167 | 0 | 0 | 0 | 0 | 0 | 0 | 0.083 | 0 | 0 | 0 | 0.167 | 0 | 0 | 0 | 0 | 0 | 0 | 0 | 0 | 0 | 0 | 0 | 0 | 1 | 0 | 0 | 0 | 0 | 0 | 0 | 1.3583 | 0.042054 | 1791.539 | 0.27911 | 14.5334 | -11.0895 | 5.2315 | 2.3479 | 1.8181 | 0.084275 | 7.2498 | 2.3503 | 161.7902 | 41.995 | 7.231
Al0.667CoCrCuFeMnNiTiV | BCC+Sec. |  | 1461 | 1461 | 1 |  |  | CAST | 10.1016/j.msea.2006.11.049 | 0 | 1 | 0 | 1 | 0 | 0.077 | 0 | 0 | 0 | 0.115 | 0.115 | 0.115 | 0.115 | 0 | 0 | 0 | 0 | 0 | 0.115 | 0 | 0 | 0 | 0 | 0.115 | 0 | 0 | 0 | 0 | 0 | 0 | 0.115 | 0.115 | 0 | 0 | 0 | 0 | 1 | 0 | 0 | 0 | 0 | 0 | 0 | 1.3653 | 0.030112 | 1743.2003 | 0.20121 | 18.2153 | -11.4795 | 8.0026 | 2.766 | 1.7277 | 0.084962 | 7.1525 | 2.5075 | 146.5918 | 31.433 | 6.8073
Al0.667CrNb0.667Ti0.667V0.667 | BCC+Laves |  | 1370 | 1480 |  |  |  | ANNEAL | 10.1016/j.jallcom.2015.08.224 | 0 | 1 | 0 | 1 | 0 | 0.182 | 0 | 0 | 0 | 0 | 0.273 | 0 | 0 | 0 | 0 | 0 | 0 | 0 | 0 | 0 | 0 | 0.182 | 0 | 0 | 0 | 0 | 0 | 0 | 0 | 0 | 0.182 | 0.182 | 0 | 0 | 0 | 0 | 0 | 0 | 1 | 0 | 0 | 0 | 0 | 1.3727 | 0.047525 | 2014.0855 | 0.28281 | 13.2546 | -13.7521 | 6.301 | 1.9412 | 1.6127 | 0.025235 | 4.7273 | 1.0523 | 137.4545 | 35.3177 | 5.8594
Al0.667Li0.667Mg0.333Sc0.667Ti | FCC+HCP | 591 | [6 empty] | 10.1080/21663831.2014.985855 | 1 | 0 | 1 | 0 | 0 | 0.2 | 0 | 0 | 0 | 0 | 0 | 0 | 0 | 0 | 0 | 0 | 0.2 | 0.1 | 0 | 0 | 0 | 0 | 0 | 0 | 0 | 0 | 0.2 | 0 | 0 | 0 | 0.3 | 0 | 0 | 0 | 0 | 0 | 1 | 0 | 0 | 0 | 0 | 0 | 0 | 1.43 | 0.080039 | 1314.832 | 0.45647 | 12.9466 | -0.4 | 14.1167 | 42.5564 | 1.383 | 0.163 | 2.8 | 1.077 | 66.3 | 35.581 | 2.6702
Al0.667Nb0.667Ti0.667V0.667Zr | B2+Laves+Sec. |  | 1195 | 1195 |  |  |  | ANNEAL | 10.1016/j.msea.2017.08.019 | 0 | 0 | 0 | 1 | 0 | 0.182 | 0 | 0 | 0 | 0 | 0 | 0 | 0 | 0 | 0 | 0 | 0 | 0 | 0 | 0 | 0 | 0.182 | 0 | 0 | 0 | 0 | 0 | 0 | 0 | 0 | 0.182 | 0.182 | 0 | 0 | 0 | 0.273 | 0 | 0 | 1 | 0 | 0 | 0 | 0 | 1.4136 | 0.074025 | 1999.9036 | 0.28298 | 13.2546 | -17.3223 | 10.7616 | 1.5303 | 1.5227 | 0.07975 | 4.1818 | 0.71582 | 119.5909 | 35.9557 | 5.8456
Al0.667NbTa0.333TiZr0.333 | BCC | 408 | 1280 | 1367 | 4 |  |  | OTHER | 10.1007/s11837-014-1066-0 | 0 | 1 | 0 | 0 | 0 | 0.2 | 0 | 0 | 0 | 0 | 0 | 0 | 0 | 0 | 0 | 0 | 0 | 0 | 0 | 0 | 0 | 0.3 | 0 | 0 | 0 | 0 | 0 | 0 | 0 | 0.1 | 0.3 | 0 | 0 | 0 | 0 | 0.1 | 0 | 0 | 0 | 0 | 1 | 0 | 0 | 1.405 | 0.062557 | 2135.794 | 0.34625 | 12.5115 | -15.12 | 9.6388 | 1.7673 | 1.547 | 0.052439 | 4.2 | 0.74833 | 128.65 | 42.3958 | 6.849
Al0.68CoCrFeMnNi | FCC+BCC | 486 | [6 empty] | https://doi.org/10.1016/j.dib.2018.11.111 | 1 | 1 | 0 | 0 | 0 | 0.12 | 0 | 0 | 0 | 0.176 | 0.176 | 0 | 0.176 | 0 | 0 | 0 | 0 | 0 | 0.176 | 0 | 0 | 0 | 0 | 0.176 | 0 | 0 | 0 | 0 | 0 | 0 | 0 | 0 | 0 | 0 | 0 | 0 | 1 | 0 | 0 | 0 | 0 | 0 | 0 | 1.3644 | 0.035246 | 1697.0724 | 0.20407 | 14.8266 | -10.0644 | 5.1619 | 2.5001 | 1.7473 | 0.079749 | 7.4 | 2.0976 | 151.68 | 34.8927 | 7.1573
Al0.68CoCrFeMnNi | FCC+BCC | 486 | [5 empty] | CAST | 10.1016/j.actamat.2013.09.037 | 1 | 1 | 0 | 0 | 0 | 0.12 | 0 | 0 | 0 | 0.176 | 0.176 | 0 | 0.176 | 0 | 0 | 0 | 0 | 0 | 0.176 | 0 | 0 | 0 | 0 | 0.176 | 0 | 0 | 0 | 0 | 0 | 0 | 0 | 0 | 0 | 0 | 0 | 0 | 1 | 0 | 0 | 0 | 0 | 0 | 0 | 1.3644 | 0.035246 | 1697.0724 | 0.20407 | 14.8266 | -10.0644 | 5.1619 | 2.5001 | 1.7473 | 0.079749 | 7.4 | 2.0976 | 151.68 | 34.8927 | 7.1573
Al0.6CoCr0.333Fe0.333Mo0.067Ni | FCC+BCC | 362.6 | 1250.8 |  | 14.7 |  |  | CAST | 10.1007/s00339-019-2506-z | 1 | 1 | 0 | 0 | 0 | 0.18 | 0 | 0 | 0 | 0.3 | 0.1 | 0 | 0.1 | 0 | 0 | 0 | 0 | 0 | 0 | 0.02 | 0 | 0 | 0 | 0.3 | 0 | 0 | 0 | 0 | 0 | 0 | 0 | 0 | 0 | 0 | 0 | 0 | 1 | 0 | 0 | 0 | 0 | 0 | 0 | 1.344 | 0.036934 | 1673.8446 | 0.23866 | 13.0521 | -12.464 | 5.8461 | 1.7528 | 1.819 | 0.07025 | 7.76 | 2.5342 | 159.28 | 40.2189 | 7.1439
Al0.6CoCr0.333Fe0.333Mo0.1Ni0.967 | FCC+BCC | 359.7 | 1198.3 |  | 14.5 |  |  | CAST | 10.1007/s00339-019-2506-z | 1 | 1 | 0 | 0 | 0 | 0.18 | 0 | 0 | 0 | 0.3 | 0.1 | 0 | 0.1 | 0 | 0 | 0 | 0 | 0 | 0 | 0.03 | 0 | 0 | 0 | 0.29 | 0 | 0 | 0 | 0 | 0 | 0 | 0 | 0 | 0 | 0 | 0 | 0 | 1 | 0 | 0 | 0 | 0 | 0 | 0 | 1.345 | 0.037728 | 1685.5246 | 0.24773 | 13.2579 | -12.4492 | 5.8284 | 1.795 | 1.8215 | 0.072424 | 7.72 | 2.5301 | 159.78 | 40.7803 | 7.1672
Al0.6CoCrFeNi | FCC+BCC+B2 | 228 | [5 empty] | CAST | 10.1016/j.matdes.2019.107698 | 1 | 1 | 0 | 1 | 0 | 0.13 | 0 | 0 | 0 | 0.217 | 0.217 | 0 | 0.217 | 0 | 0 | 0 | 0 | 0 | 0 | 0 | 0 | 0 | 0 | 0.217 | 0 | 0 | 0 | 0 | 0 | 0 | 0 | 0 | 0 | 0 | 0 | 0 | 1 | 0 | 0 | 0 | 0 | 0 | 0 | 1.3587 | 0.035402 | 1749.5292 | 0.20452 | 13.2416 | -9.8608 | 4.8508 | 2.3494 | 1.7926 | 0.063916 | 7.5661 | 2.2417 | 159.9299 | 33.3887 | 7.1977
Al0.6CoCrFeNi | FCC+BCC |  |  |  |  | 400 | 50 | direct laser sintered | dx.doi.org/10.1016/j.msea.2015.02.072 | 1 | 1 | 0 | 0 | 0 | 0.13 | 0 | 0 | 0 | 0.217 | 0.217 | 0 | 0.217 | 0 | 0 | 0 | 0 | 0 | 0 | 0 | 0 | 0 | 0 | 0.217 | 0 | 0 | 0 | 0 | 0 | 0 | 0 | 0 | 0 | 0 | 0 | 0 | 0 | 0 | 0 | 1 | 0 | 0 | 0 | 1.3587 | 0.035402 | 1749.5292 | 0.20452 | 13.2416 | -9.8608 | 4.8508 | 2.3494 | 1.7926 | 0.063916 | 7.5661 | 2.2417 | 159.9299 | 33.3887 | 7.1977
Al0.6CoCrFeNi | FCC+BCC |  |  |  |  | 400 | 78 | arc-melted | dx.doi.org/10.1016/j.msea.2015.02.072 | 1 | 1 | 0 | 0 | 0 | 0.13 | 0 | 0 | 0 | 0.217 | 0.217 | 0 | 0.217 | 0 | 0 | 0 | 0 | 0 | 0 | 0 | 0 | 0 | 0 | 0.217 | 0 | 0 | 0 | 0 | 0 | 0 | 0 | 0 | 0 | 0 | 0 | 0 | 1 | 0 | 0 | 0 | 0 | 0 | 0 | 1.3587 | 0.035402 | 1749.5292 | 0.20452 | 13.2416 | -9.8608 | 4.8508 | 2.3494 | 1.7926 | 0.063916 | 7.5661 | 2.2417 | 159.9299 | 33.3887 | 7.1977
Al0.6CoFeNiCr0.4 | FCC+BCC | 432 | 1324 |  |  |  | 31.4 | 650◦C aged | https://doi.org/10.1016/j.matchemphys.2020.122700 | 1 | 1 | 0 | 0 | 0 | 0.15 | 0 | 0 | 0 | 0.25 | 0.1 | 0 | 0.25 | 0 | 0 | 0 | 0 | 0 | 0 | 0 | 0 | 0 | 0 | 0.25 | 0 | 0 | 0 | 0 | 0 | 0 | 0 | 0 | 0 | 0 | 0 | 0 | 0 | 1 | 0 | 0 | 0 | 0 | 0 | 1.3525 | 0.035985 | 1684.7705 | 0.20161 | 12.9252 | -10.35 | 5.2824 | 2.104 | 1.8125 | 0.060611 | 7.8 | 2.3152 | 159.9 | 35.8244 | 7.1971
Al0.6CoFeNiCr0.4 | FCC+BCC | 355 | 801 |  |  |  | 39 | 550◦C aged | https://doi.org/10.1016/j.matchemphys.2020.122700 | 1 | 1 | 0 | 0 | 0 | 0.15 | 0 | 0 | 0 | 0.25 | 0.1 | 0 | 0.25 | 0 | 0 | 0 | 0 | 0 | 0 | 0 | 0 | 0 | 0 | 0.25 | 0 | 0 | 0 | 0 | 0 | 0 | 0 | 0 | 0 | 0 | 0 | 0 | 0 | 1 | 0 | 0 | 0 | 0 | 0 | 1.3525 | 0.035985 | 1684.7705 | 0.20161 | 12.9252 | -10.35 | 5.2824 | 2.104 | 1.8125 | 0.060611 | 7.8 | 2.3152 | 159.9 | 35.8244 | 7.1971
Al0.6CoFeNiCr0.4 | FCC+BCC | 390 | 1205 |  |  |  | 24.2 | 750◦C aged | https://doi.org/10.1016/j.matchemphys.2020.122700 | 1 | 1 | 0 | 0 | 0 | 0.15 | 0 | 0 | 0 | 0.25 | 0.1 | 0 | 0.25 | 0 | 0 | 0 | 0 | 0 | 0 | 0 | 0 | 0 | 0 | 0.25 | 0 | 0 | 0 | 0 | 0 | 0 | 0 | 0 | 0 | 0 | 0 | 0 | 0 | 1 | 0 | 0 | 0 | 0 | 0 | 1.3525 | 0.035985 | 1684.7705 | 0.20161 | 12.9252 | -10.35 | 5.2824 | 2.104 | 1.8125 | 0.060611 | 7.8 | 2.3152 | 159.9 | 35.8244 | 7.1971
Al0.6CoFeNiCr0.4 | FCC+BCC | 294 | 793 |  |  |  | 34.5 | 850◦C aged | https://doi.org/10.1016/j.matchemphys.2020.122700 | 1 | 1 | 0 | 0 | 0 | 0.15 | 0 | 0 | 0 | 0.25 | 0.1 | 0 | 0.25 | 0 | 0 | 0 | 0 | 0 | 0 | 0 | 0 | 0 | 0 | 0.25 | 0 | 0 | 0 | 0 | 0 | 0 | 0 | 0 | 0 | 0 | 0 | 0 | 0 | 1 | 0 | 0 | 0 | 0 | 0 | 1.3525 | 0.035985 | 1684.7705 | 0.20161 | 12.9252 | -10.35 | 5.2824 | 2.104 | 1.8125 | 0.060611 | 7.8 | 2.3152 | 159.9 | 35.8244 | 7.1971
Al0.6CoFeNiCr0.4 | FCC+BCC | 249 | 668 |  |  |  |  | As-cast | https://doi.org/10.1016/j.matchemphys.2020.122700 | 1 | 1 | 0 | 0 | 0 | 0.15 | 0 | 0 | 0 | 0.25 | 0.1 | 0 | 0.25 | 0 | 0 | 0 | 0 | 0 | 0 | 0 | 0 | 0 | 0 | 0.25 | 0 | 0 | 0 | 0 | 0 | 0 | 0 | 0 | 0 | 0 | 0 | 0 | 1 | 0 | 0 | 0 | 0 | 0 | 0 | 1.3525 | 0.035985 | 1684.7705 | 0.20161 | 12.9252 | -10.35 | 5.2824 | 2.104 | 1.8125 | 0.060611 | 7.8 | 2.3152 | 159.9 | 35.8244 | 7.1971
Al0.6CoNiFeTi0.4 | BCC | 712 |  |  |  | 2732 | 10.1 | SPS | https://doi.org/10.1016/j.vacuum.2022.110930 | 0 | 1 | 0 | 0 | 0 | 0.15 | 0 | 0 | 0 | 0.25 | 0 | 0 | 0.25 | 0 | 0 | 0 | 0 | 0 | 0 | 0 | 0 | 0 | 0 | 0.25 | 0 | 0 | 0 | 0 | 0 | 0 | 0.1 | 0 | 0 | 0 | 0 | 0 | 0 | 0 | 0 | 0 | 1 | 0 | 0 | 1.3525 | 0.035985 | 1660.8705 | 0.18737 | 12.9252 | -18.35 | 8.3933 | 1.1699 | 1.8005 | 0.072468 | 7.6 | 2.5377 | 154.9 | 38.8251 | 6.8224
Al0.6Cr0.5Cu0.5Fe0.5Ni | FCC+BCC | [7 empty] | 10.1063/1.3587228 | 1 | 1 | 0 | 0 | 0 | 0.194 | 0 | 0 | 0 | 0 | 0.161 | 0.161 | 0.161 | 0 | 0 | 0 | 0 | 0 | 0 | 0 | 0 | 0 | 0 | 0.323 | 0 | 0 | 0 | 0 | 0 | 0 | 0 | 0 | 0 | 0 | 0 | 0 | 1 | 0 | 0 | 0 | 0 | 0 | 0 | 1.3467 | 0.038827 | 1600.3891 | 0.25169 | 13.0146 | -6.8145 | 6.6248 | 3.0565 | 1.7971 | 0.069976 | 7.837 | 2.865 | 148.554 | 38.0467 | 6.8875
Al0.6CrFeMnNi | BCC+B2 | 361 | 1130 |  | 53 |  |  | CAST | 10.1016/j.msea.2019.04.104 | 0 | 1 | 0 | 1 | 0 | 0.13 | 0 | 0 | 0 | 0 | 0.217 | 0 | 0.217 | 0 | 0 | 0 | 0 | 0 | 0.217 | 0 | 0 | 0 | 0 | 0.217 | 0 | 0 | 0 | 0 | 0 | 0 | 0 | 0 | 0 | 0 | 0 | 0 | 1 | 0 | 0 | 0 | 0 | 0 | 0 | 1.3696 | 0.036868 | 1695.3879 | 0.21799 | 13.2416 | -10.0499 | 5.055 | 2.2338 | 1.7209 | 0.080356 | 7.1313 | 2.1116 | 146.8838 | 34.6943 | 6.9381
Al0.6CrNbTi2.0V0.5 | BCC |  |  |  |  | 1240 | 50 | Casting | https://doi.org/10.1016/j.vacuum.2022.110930 | 0 | 1 | 0 | 0 | 0 | 0.118 | 0 | 0 | 0 | 0 | 0.196 | 0 | 0 | 0 | 0 | 0 | 0 | 0 | 0 | 0 | 0 | 0.196 | 0 | 0 | 0 | 0 | 0 | 0 | 0 | 0 | 0.392 | 0.098 | 0 | 0 | 0 | 0 | 1 | 0 | 0 | 0 | 0 | 0 | 0 | 1.3872 | 0.040945 | 2051.2355 | 0.24514 | 12.3531 | -12.0313 | 6.4974 | 2.1061 | 1.5924 | 0.029176 | 4.568 | 0.93455 | 132.448 | 32.7581 | 5.7017
Al0.6MoTaTiV | BCC |  | 962 | 1033 |  |  |  | CAST | 10.4028/www.scientific.net/MSF.898.638 | 0 | 1 | 0 | 0 | 0 | 0.13 | 0 | 0 | 0 | 0 | 0 | 0 | 0 | 0 | 0 | 0 | 0 | 0 | 0 | 0.217 | 0 | 0 | 0 | 0 | 0 | 0 | 0 | 0 | 0 | 0.217 | 0.217 | 0.217 | 0 | 0 | 0 | 0 | 1 | 0 | 0 | 0 | 0 | 0 | 0 | 1.3913 | 0.048142 | 2363.3478 | 0.3168 | 13.2416 | -10.0107 | 5.9641 | 3.1261 | 1.6948 | 0.14735 | 4.7395 | 0.94236 | 162.1042 | 53.5874 | 8.6732
Al0.6Si0.2CrFeCoNCu0.4 | BCC |  |  |  |  | 1600 | 8 |  | dx.doi.org/10.1016/j.matdes.2015.11.013 | 0 | 1 | 0 | 0 | 0 | 0.115 | 0 | 0 | 0 | 0.192 | 0.192 | 0.077 | 0.192 | 0 | 0 | 0 | 0 | 0 | 0 | 0 | 0.192 | 0 | 0 | 0 | 0 | 0 | 0 | 0.038 | 0 | 0 | 0 | 0 | 0 | 0 | 0 | 0 | 1 | 0 | 0 | 0 | 0 | 0 | 0 | 1.2135 | 0.23328 | 1396.6302 | 0.52995 | 15.2944 | -61.7537 | 31.3332 | 0.3459 | 2.0224 | 0.25058 | 6.7335 | 2.2964 | 121.483 | 40.9811 | 4.9824
Al0.714Cr0.714Cu0.714Fe0.714Ni | FCC+BCC | 367 | [5 empty] | ANNEAL | 10.1016/j.msea.2011.11.063 | 1 | 1 | 0 | 0 | 0 | 0.185 | 0 | 0 | 0 | 0 | 0.185 | 0.185 | 0.185 | 0 | 0 | 0 | 0 | 0 | 0 | 0 | 0 | 0 | 0 | 0.259 | 0 | 0 | 0 | 0 | 0 | 0 | 0 | 0 | 0 | 0 | 0 | 0 | 0 | 0 | 1 | 0 | 0 | 0 | 0 | 1.35 | 0.03904 | 1611.3778 | 0.25421 | 13.2962 | -4.9108 | 6.5167 | 4.3628 | 1.7915 | 0.069266 | 7.7778 | 2.8328 | 147.7778 | 36.791 | 6.9003
Al0.75CoCrCu0.25FeNiTi0.5 | FCC+BCC |  | 1900 | 2697 |  |  |  | CAST | 10.1016/j.jallcom.2008.11.059 | 1 | 1 | 0 | 0 | 0 | 0.136 | 0 | 0 | 0 | 0.182 | 0.182 | 0.045 | 0.182 | 0 | 0 | 0 | 0 | 0 | 0 | 0 | 0 | 0 | 0 | 0.182 | 0 | 0 | 0 | 0 | 0 | 0 | 0.091 | 0 | 0 | 0 | 0 | 0 | 1 | 0 | 0 | 0 | 0 | 0 | 0 | 1.3592 | 0.036148 | 1727.3166 | 0.21262 | 15.5425 | -14.3999 | 8.084 | 1.8644 | 1.7696 | 0.075146 | 7.273 | 2.524 | 152.226 | 36.1729 | 6.7712
Al0.75CoCrCu0.25FeNiTi0.5 | FCC+BCC |  |  |  |  | 1900 | 12 |  | https://doi.org/10.1016/j.dib.2018.11.111 | 1 | 1 | 0 | 0 | 0 | 0.136 | 0 | 0 | 0 | 0.182 | 0.182 | 0.045 | 0.182 | 0 | 0 | 0 | 0 | 0 | 0 | 0 | 0 | 0 | 0 | 0.182 | 0 | 0 | 0 | 0 | 0 | 0 | 0.091 | 0 | 0 | 0 | 0 | 0 | 1 | 0 | 0 | 0 | 0 | 0 | 0 | 1.3592 | 0.036148 | 1727.3166 | 0.21262 | 15.5425 | -14.3999 | 8.084 | 1.8644 | 1.7696 | 0.075146 | 7.273 | 2.524 | 152.226 | 36.1729 | 6.7712
Al0.75CoCrFeMnNi | FCC+BCC | 530 | [6 empty] | https://doi.org/10.1016/j.dib.2018.11.111 | 1 | 1 | 0 | 0 | 0 | 0.13 | 0 | 0 | 0 | 0.174 | 0.174 | 0 | 0.174 | 0 | 0 | 0 | 0 | 0 | 0.174 | 0 | 0 | 0 | 0 | 0.174 | 0 | 0 | 0 | 0 | 0 | 0 | 0 | 0 | 0 | 0 | 0 | 0 | 1 | 0 | 0 | 0 | 0 | 0 | 0 | 1.3631 | 0.036189 | 1688.3951 | 0.20951 | 14.8546 | -10.4776 | 5.2922 | 2.3937 | 1.7457 | 0.079802 | 7.35 | 2.1372 | 150.82 | 35.6091 | 7.0886
Al0.75CoCrFeMnNi | FCC+BCC | 530 | [5 empty] | CAST | 10.1016/j.actamat.2013.09.037 | 1 | 1 | 0 | 0 | 0 | 0.13 | 0 | 0 | 0 | 0.174 | 0.174 | 0 | 0.174 | 0 | 0 | 0 | 0 | 0 | 0.174 | 0 | 0 | 0 | 0 | 0.174 | 0 | 0 | 0 | 0 | 0 | 0 | 0 | 0 | 0 | 0 | 0 | 0 | 1 | 0 | 0 | 0 | 0 | 0 | 0 | 1.3631 | 0.036189 | 1688.3951 | 0.20951 | 14.8546 | -10.4776 | 5.2922 | 2.3937 | 1.7457 | 0.079802 | 7.35 | 2.1372 | 150.82 | 35.6091 | 7.0886
Al0.75CoCrFeNi | FCC+BCC | 388 | [5 empty] | ANNEAL | 10.1016/j.jallcom.2009.08.090 | 1 | 1 | 0 | 0 | 0 | 0.158 | 0 | 0 | 0 | 0.211 | 0.211 | 0 | 0.211 | 0 | 0 | 0 | 0 | 0 | 0 | 0 | 0 | 0 | 0 | 0.211 | 0 | 0 | 0 | 0 | 0 | 0 | 0 | 0 | 0 | 0 | 0 | 0 | 0 | 0 | 1 | 0 | 0 | 0 | 0 | 1.3553 | 0.037636 | 1723.7977 | 0.22039 | 13.3323 | -10.8955 | 5.1518 | 2.1093 | 1.7869 | 0.065582 | 7.4222 | 2.3459 | 157.2834 | 35.9828 | 7.0056
Al0.75CoCrFeNi | FCC+BCC | 388 | [6 empty] | https://doi.org/10.1016/j.dib.2018.11.111 | 1 | 1 | 0 | 0 | 0 | 0.158 | 0 | 0 | 0 | 0.211 | 0.211 | 0 | 0.211 | 0 | 0 | 0 | 0 | 0 | 0 | 0 | 0 | 0 | 0 | 0.211 | 0 | 0 | 0 | 0 | 0 | 0 | 0 | 0 | 0 | 0 | 0 | 0 | 1 | 0 | 0 | 0 | 0 | 0 | 0 | 1.3553 | 0.037636 | 1723.7977 | 0.22039 | 13.3323 | -10.8955 | 5.1518 | 2.1093 | 1.7869 | 0.065582 | 7.4222 | 2.3459 | 157.2834 | 35.9828 | 7.0056
Al0.75CoFeNi | FCC+BCC | 385 | 794 |  |  |  |  | CAST | 10.1016/j.jmmm.2014.07.023 | 1 | 1 | 0 | 0 | 0 | 0.2 | 0 | 0 | 0 | 0.267 | 0 | 0 | 0.267 | 0 | 0 | 0 | 0 | 0 | 0 | 0 | 0 | 0 | 0 | 0.267 | 0 | 0 | 0 | 0 | 0 | 0 | 0 | 0 | 0 | 0 | 0 | 0 | 1 | 0 | 0 | 0 | 0 | 0 | 0 | 1.3434 | 0.038108 | 1602.0609 | 0.20939 | 11.4676 | -11.9388 | 5.8121 | 1.5388 | 1.8207 | 0.06006 | 7.8012 | 2.5078 | 156.5534 | 40.4719 | 6.9568
Al0.75CoFeNi | FCC+BCC | 385 |  |  |  | 794 |  |  | https://doi.org/10.1016/j.dib.2018.11.111 | 1 | 1 | 0 | 0 | 0 | 0.2 | 0 | 0 | 0 | 0.267 | 0 | 0 | 0.267 | 0 | 0 | 0 | 0 | 0 | 0 | 0 | 0 | 0 | 0 | 0.267 | 0 | 0 | 0 | 0 | 0 | 0 | 0 | 0 | 0 | 0 | 0 | 0 | 1 | 0 | 0 | 0 | 0 | 0 | 0 | 1.3434 | 0.038108 | 1602.0609 | 0.20939 | 11.4676 | -11.9388 | 5.8121 | 1.5388 | 1.8207 | 0.06006 | 7.8012 | 2.5078 | 156.5534 | 40.4719 | 6.9568
Al0.75HfNbTaTiZr | BCC | 427 | 1415 | 2050 | 30 |  |  | CAST | 10.1016/j.jallcom.2014.11.064 | 0 | 1 | 0 | 0 | 0 | 0.13 | 0 | 0 | 0 | 0 | 0 | 0 | 0 | 0 | 0 | 0.174 | 0 | 0 | 0 | 0 | 0 | 0.174 | 0 | 0 | 0 | 0 | 0 | 0 | 0 | 0.174 | 0.174 | 0 | 0 | 0 | 0 | 0.174 | 1 | 0 | 0 | 0 | 0 | 0 | 0 | 1.4501 | 0.065839 | 2316.3611 | 0.3001 | 14.8546 | -11.5132 | 10.2256 | 2.9886 | 1.4743 | 0.082848 | 4.218 | 0.65611 | 128.983 | 43.2149 | 9.0942
Al0.75HfNbTaTiZr | BCC | 427 |  |  |  | 1415 | 30 |  | https://doi.org/10.1016/j.dib.2018.11.111 | 0 | 1 | 0 | 0 | 0 | 0.13 | 0 | 0 | 0 | 0 | 0 | 0 | 0 | 0 | 0 | 0.174 | 0 | 0 | 0 | 0 | 0 | 0.174 | 0 | 0 | 0 | 0 | 0 | 0 | 0 | 0.174 | 0.174 | 0 | 0 | 0 | 0 | 0.174 | 1 | 0 | 0 | 0 | 0 | 0 | 0 | 1.4501 | 0.065839 | 2316.3611 | 0.3001 | 14.8546 | -11.5132 | 10.2256 | 2.9886 | 1.4743 | 0.082848 | 4.218 | 0.65611 | 128.983 | 43.2149 | 9.0942
Al0.75MoNbTiV | BCC | 517 |  |  |  | 1260 | 8 |  | https://doi.org/10.1016/j.dib.2018.11.111 | 0 | 1 | 0 | 0 | 0 | 0.158 | 0 | 0 | 0 | 0 | 0 | 0 | 0 | 0 | 0 | 0 | 0 | 0 | 0 | 0.211 | 0 | 0.211 | 0 | 0 | 0 | 0 | 0 | 0 | 0 | 0 | 0.211 | 0.211 | 0 | 0 | 0 | 0 | 1 | 0 | 0 | 0 | 0 | 0 | 0 | 1.3869 | 0.050756 | 2204.5492 | 0.29842 | 13.3323 | -11.1157 | 6.3391 | 2.6442 | 1.7132 | 0.13588 | 4.6846 | 0.97593 | 153.0719 | 51.4195 | 6.5982
Al0.75MoNbTiV | BCC | 517 | 1260 | 1300 | 8 |  |  | CAST | 10.3390/e16020870 | 0 | 1 | 0 | 0 | 0 | 0.158 | 0 | 0 | 0 | 0 | 0 | 0 | 0 | 0 | 0 | 0 | 0 | 0 | 0 | 0.211 | 0 | 0.211 | 0 | 0 | 0 | 0 | 0 | 0 | 0 | 0 | 0.211 | 0.211 | 0 | 0 | 0 | 0 | 1 | 0 | 0 | 0 | 0 | 0 | 0 | 1.3869 | 0.050756 | 2204.5492 | 0.29842 | 13.3323 | -11.1157 | 6.3391 | 2.6442 | 1.7132 | 0.13588 | 4.6846 | 0.97593 | 153.0719 | 51.4195 | 6.5982
Al0.774FeMn0.903Ni0.484 |  | 310 | [5 empty] | CAST | 10.1155/2019/2157592 | 0 | 0 | 0 | 0 | 0 | 0.245 | 0 | 0 | 0 | 0 | 0 | 0 | 0.316 | 0 | 0 | 0 | 0 | 0 | 0.286 | 0 | 0 | 0 | 0 | 0.153 | 0 | 0 | 0 | 0 | 0 | 0 | 0 | 0 | 0 | 0 | 0 | 0 | 1 | 0 | 0 | 0 | 0 | 0 | 0 | 1.3556 | 0.046208 | 1499.7941 | 0.22831 | 11.2566 | -13.8175 | 5.5221 | 1.2218 | 1.7083 | 0.08369 | 6.795 | 2.3603 | 134.2 | 40.1681 | 6.275
Al0.774FeMn0.903Ni0.484 |  | 340 | [5 empty] | ANNEAL | 10.1155/2019/2157592 | 0 | 0 | 0 | 0 | 0 | 0.245 | 0 | 0 | 0 | 0 | 0 | 0 | 0.316 | 0 | 0 | 0 | 0 | 0 | 0.286 | 0 | 0 | 0 | 0 | 0.153 | 0 | 0 | 0 | 0 | 0 | 0 | 0 | 0 | 0 | 0 | 0 | 0 | 0 | 0 | 1 | 0 | 0 | 0 | 0 | 1.3556 | 0.046208 | 1499.7941 | 0.22831 | 11.2566 | -13.8175 | 5.5221 | 1.2218 | 1.7083 | 0.08369 | 6.795 | 2.3603 | 134.2 | 40.1681 | 6.275
Al0.774FeMn0.903Ni0.484Ti0.026 |  | 330 | [5 empty] | CAST | 10.1155/2019/2157592 | 0 | 0 | 0 | 0 | 0 | 0.243 | 0 | 0 | 0 | 0 | 0 | 0 | 0.314 | 0 | 0 | 0 | 0 | 0 | 0.283 | 0 | 0 | 0 | 0 | 0.152 | 0 | 0 | 0 | 0 | 0 | 0 | 0.008 | 0 | 0 | 0 | 0 | 0 | 1 | 0 | 0 | 0 | 0 | 0 | 0 | 1.3559 | 0.046098 | 1503.5482 | 0.22838 | 11.5547 | -14.2392 | 5.7043 | 1.2201 | 1.7071 | 0.083869 | 6.774 | 2.3645 | 134.048 | 40.0762 | 6.2563
Al0.774FeMn0.903Ni0.484Ti0.026 |  | 410 | [5 empty] | ANNEAL | 10.1155/2019/2157592 | 0 | 0 | 0 | 0 | 0 | 0.243 | 0 | 0 | 0 | 0 | 0 | 0 | 0.314 | 0 | 0 | 0 | 0 | 0 | 0.283 | 0 | 0 | 0 | 0 | 0.152 | 0 | 0 | 0 | 0 | 0 | 0 | 0.008 | 0 | 0 | 0 | 0 | 0 | 0 | 0 | 1 | 0 | 0 | 0 | 0 | 1.3559 | 0.046098 | 1503.5482 | 0.22838 | 11.5547 | -14.2392 | 5.7043 | 1.2201 | 1.7071 | 0.083869 | 6.774 | 2.3645 | 134.048 | 40.0762 | 6.2563
Al0.774FeMn0.903Ni0.484Ti0.097 |  | 500 | [5 empty] | CAST | 10.1155/2019/2157592 | 0 | 0 | 0 | 0 | 0 | 0.238 | 0 | 0 | 0 | 0 | 0 | 0 | 0.307 | 0 | 0 | 0 | 0 | 0 | 0.277 | 0 | 0 | 0 | 0 | 0.149 | 0 | 0 | 0 | 0 | 0 | 0 | 0.03 | 0 | 0 | 0 | 0 | 0 | 1 | 0 | 0 | 0 | 0 | 0 | 0 | 1.3569 | 0.045809 | 1513.0948 | 0.22844 | 12.041 | -15.3766 | 6.165 | 1.1849 | 1.7034 | 0.08437 | 6.7123 | 2.3743 | 133.5045 | 39.7936 | 6.2031
Al0.774FeMn0.903Ni0.484Ti0.097 |  | 495 | [5 empty] | ANNEAL | 10.1155/2019/2157592 | 0 | 0 | 0 | 0 | 0 | 0.238 | 0 | 0 | 0 | 0 | 0 | 0 | 0.307 | 0 | 0 | 0 | 0 | 0 | 0.277 | 0 | 0 | 0 | 0 | 0.149 | 0 | 0 | 0 | 0 | 0 | 0 | 0.03 | 0 | 0 | 0 | 0 | 0 | 0 | 0 | 1 | 0 | 0 | 0 | 0 | 1.3569 | 0.045809 | 1513.0948 | 0.22844 | 12.041 | -15.3766 | 6.165 | 1.1849 | 1.7034 | 0.08437 | 6.7123 | 2.3743 | 133.5045 | 39.7936 | 6.2031
Al0.7Co0.3CrFeNi | FCC+BCC+B2 | 624 |  |  |  | 2033 | 8 |  | https://doi.org/10.1016/j.dib.2018.11.111 | 1 | 1 | 0 | 1 | 0 | 0.175 | 0 | 0 | 0 | 0.075 | 0.25 | 0 | 0.25 | 0 | 0 | 0 | 0 | 0 | 0 | 0 | 0 | 0 | 0 | 0.25 | 0 | 0 | 0 | 0 | 0 | 0 | 0 | 0 | 0 | 0 | 0 | 0 | 1 | 0 | 0 | 0 | 0 | 0 | 0 | 1.3575 | 0.039968 | 1725.7072 | 0.23423 | 12.796 | -11.3975 | 4.9742 | 1.9375 | 1.7728 | 0.067231 | 7.2 | 2.4104 | 154.3 | 36.8417 | 6.7902
Al0.7Co0.3CrFeNi | FCC+BCC+B2 | 624 | 2033 | 2635 | 8 |  |  | POWDER | 10.1016/j.matdes.2013.04.061 | 1 | 1 | 0 | 1 | 0 | 0.175 | 0 | 0 | 0 | 0.075 | 0.25 | 0 | 0.25 | 0 | 0 | 0 | 0 | 0 | 0 | 0 | 0 | 0 | 0 | 0.25 | 0 | 0 | 0 | 0 | 0 | 0 | 0 | 0 | 0 | 0 | 0 | 0 | 0 | 0 | 0 | 1 | 0 | 0 | 0 | 1.3575 | 0.039968 | 1725.7072 | 0.23423 | 12.796 | -11.3975 | 4.9742 | 1.9375 | 1.7728 | 0.067231 | 7.2 | 2.4104 | 154.3 | 36.8417 | 6.7902
Al0.7CoCrFeMnNi | FCC+BCC | 622 | 2230 |  |  |  |  | CAST | 10.1016/j.jallcom.2018.10.168 | 1 | 1 | 0 | 0 | 0 | 0.123 | 0 | 0 | 0 | 0.175 | 0.175 | 0 | 0.175 | 0 | 0 | 0 | 0 | 0 | 0.175 | 0 | 0 | 0 | 0 | 0.175 | 0 | 0 | 0 | 0 | 0 | 0 | 0 | 0 | 0 | 0 | 0 | 0 | 1 | 0 | 0 | 0 | 0 | 0 | 0 | 1.364 | 0.035557 | 1694.2553 | 0.20585 | 14.8365 | -10.1999 | 5.2052 | 2.4644 | 1.7468 | 0.079767 | 7.3838 | 2.1107 | 151.4008 | 35.1292 | 7.1349
Al0.7CoCrFeNi | FCC+BCC | 152 | [5 empty] | 1173 K annealing, dwell time 30s - Note: These are hot-hardness values | dx.doi.org/10.1016/j.jallcom.2013.11.084 | 1 | 1 | 0 | 0 | 0 | 0.149 | 0 | 0 | 0 | 0.213 | 0.213 | 0 | 0.213 | 0 | 0 | 0 | 0 | 0 | 0 | 0 | 0 | 0 | 0 | 0.213 | 0 | 0 | 0 | 0 | 0 | 0 | 0 | 0 | 0 | 0 | 0 | 0 | 0 | 0 | 1 | 0 | 0 | 0 | 0 | 1.3564 | 0.036948 | 1732.0859 | 0.21542 | 13.3086 | -10.5718 | 5.0616 | 2.1805 | 1.7887 | 0.065065 | 7.4685 | 2.3139 | 158.1359 | 35.1899 | 7.067
Al0.7CoCrFeNi | FCC+BCC | 182 | [5 empty] | 1073 K annealing, dwell time 30s - Note: These are hot-hardness values | dx.doi.org/10.1016/j.jallcom.2013.11.084 | 1 | 1 | 0 | 0 | 0 | 0.149 | 0 | 0 | 0 | 0.213 | 0.213 | 0 | 0.213 | 0 | 0 | 0 | 0 | 0 | 0 | 0 | 0 | 0 | 0 | 0.213 | 0 | 0 | 0 | 0 | 0 | 0 | 0 | 0 | 0 | 0 | 0 | 0 | 0 | 0 | 1 | 0 | 0 | 0 | 0 | 1.3564 | 0.036948 | 1732.0859 | 0.21542 | 13.3086 | -10.5718 | 5.0616 | 2.1805 | 1.7887 | 0.065065 | 7.4685 | 2.3139 | 158.1359 | 35.1899 | 7.067
Al0.7CoCrFeNi | FCC+BCC | 262 | [5 empty] | 773 K annealing, dwell time 5s - Note: These are hot-hardness values | dx.doi.org/10.1016/j.jallcom.2013.11.084 | 1 | 1 | 0 | 0 | 0 | 0.149 | 0 | 0 | 0 | 0.213 | 0.213 | 0 | 0.213 | 0 | 0 | 0 | 0 | 0 | 0 | 0 | 0 | 0 | 0 | 0.213 | 0 | 0 | 0 | 0 | 0 | 0 | 0 | 0 | 0 | 0 | 0 | 0 | 0 | 0 | 1 | 0 | 0 | 0 | 0 | 1.3564 | 0.036948 | 1732.0859 | 0.21542 | 13.3086 | -10.5718 | 5.0616 | 2.1805 | 1.7887 | 0.065065 | 7.4685 | 2.3139 | 158.1359 | 35.1899 | 7.067
Al0.7CoCrFeNi | FCC+BCC | 230 | [5 empty] | 973 K annealing, dwell time 30s - Note: These are hot-hardness values | dx.doi.org/10.1016/j.jallcom.2013.11.084 | 1 | 1 | 0 | 0 | 0 | 0.149 | 0 | 0 | 0 | 0.213 | 0.213 | 0 | 0.213 | 0 | 0 | 0 | 0 | 0 | 0 | 0 | 0 | 0 | 0 | 0.213 | 0 | 0 | 0 | 0 | 0 | 0 | 0 | 0 | 0 | 0 | 0 | 0 | 0 | 0 | 1 | 0 | 0 | 0 | 0 | 1.3564 | 0.036948 | 1732.0859 | 0.21542 | 13.3086 | -10.5718 | 5.0616 | 2.1805 | 1.7887 | 0.065065 | 7.4685 | 2.3139 | 158.1359 | 35.1899 | 7.067
Al0.7CoCrFeNi | FCC+BCC | 156 | [5 empty] | 873 K annealing, dwell time 30s - Note: These are hot-hardness values | dx.doi.org/10.1016/j.jallcom.2013.11.084 | 1 | 1 | 0 | 0 | 0 | 0.149 | 0 | 0 | 0 | 0.213 | 0.213 | 0 | 0.213 | 0 | 0 | 0 | 0 | 0 | 0 | 0 | 0 | 0 | 0 | 0.213 | 0 | 0 | 0 | 0 | 0 | 0 | 0 | 0 | 0 | 0 | 0 | 0 | 0 | 0 | 1 | 0 | 0 | 0 | 0 | 1.3564 | 0.036948 | 1732.0859 | 0.21542 | 13.3086 | -10.5718 | 5.0616 | 2.1805 | 1.7887 | 0.065065 | 7.4685 | 2.3139 | 158.1359 | 35.1899 | 7.067
Al0.7CoCrFeNi | FCC+BCC | 262 | [5 empty] | 773 K annealing, dwell time 30s - Note: These are hot-hardness values | dx.doi.org/10.1016/j.jallcom.2013.11.084 | 1 | 1 | 0 | 0 | 0 | 0.149 | 0 | 0 | 0 | 0.213 | 0.213 | 0 | 0.213 | 0 | 0 | 0 | 0 | 0 | 0 | 0 | 0 | 0 | 0 | 0.213 | 0 | 0 | 0 | 0 | 0 | 0 | 0 | 0 | 0 | 0 | 0 | 0 | 0 | 0 | 1 | 0 | 0 | 0 | 0 | 1.3564 | 0.036948 | 1732.0859 | 0.21542 | 13.3086 | -10.5718 | 5.0616 | 2.1805 | 1.7887 | 0.065065 | 7.4685 | 2.3139 | 158.1359 | 35.1899 | 7.067
Al0.7CoCrFeNi | FCC+BCC | 192 | [5 empty] | 1073 K annealing, dwell time 5s - Note: These are hot-hardness values | dx.doi.org/10.1016/j.jallcom.2013.11.084 | 1 | 1 | 0 | 0 | 0 | 0.149 | 0 | 0 | 0 | 0.213 | 0.213 | 0 | 0.213 | 0 | 0 | 0 | 0 | 0 | 0 | 0 | 0 | 0 | 0 | 0.213 | 0 | 0 | 0 | 0 | 0 | 0 | 0 | 0 | 0 | 0 | 0 | 0 | 0 | 0 | 1 | 0 | 0 | 0 | 0 | 1.3564 | 0.036948 | 1732.0859 | 0.21542 | 13.3086 | -10.5718 | 5.0616 | 2.1805 | 1.7887 | 0.065065 | 7.4685 | 2.3139 | 158.1359 | 35.1899 | 7.067
Al0.7CoCrFeNi | FCC+BCC | 156 | [5 empty] | 873 K annealing, dwell time 5s - Note: These are hot-hardness values | dx.doi.org/10.1016/j.jallcom.2013.11.084 | 1 | 1 | 0 | 0 | 0 | 0.149 | 0 | 0 | 0 | 0.213 | 0.213 | 0 | 0.213 | 0 | 0 | 0 | 0 | 0 | 0 | 0 | 0 | 0 | 0 | 0.213 | 0 | 0 | 0 | 0 | 0 | 0 | 0 | 0 | 0 | 0 | 0 | 0 | 0 | 0 | 1 | 0 | 0 | 0 | 0 | 1.3564 | 0.036948 | 1732.0859 | 0.21542 | 13.3086 | -10.5718 | 5.0616 | 2.1805 | 1.7887 | 0.065065 | 7.4685 | 2.3139 | 158.1359 | 35.1899 | 7.067
Al0.7CoCrFeNi | FCC+BCC | 184 | [5 empty] | 1073 K annealing, dwell time 15s - Note: These are hot-hardness values | dx.doi.org/10.1016/j.jallcom.2013.11.084 | 1 | 1 | 0 | 0 | 0 | 0.149 | 0 | 0 | 0 | 0.213 | 0.213 | 0 | 0.213 | 0 | 0 | 0 | 0 | 0 | 0 | 0 | 0 | 0 | 0 | 0.213 | 0 | 0 | 0 | 0 | 0 | 0 | 0 | 0 | 0 | 0 | 0 | 0 | 0 | 0 | 1 | 0 | 0 | 0 | 0 | 1.3564 | 0.036948 | 1732.0859 | 0.21542 | 13.3086 | -10.5718 | 5.0616 | 2.1805 | 1.7887 | 0.065065 | 7.4685 | 2.3139 | 158.1359 | 35.1899 | 7.067
Al0.7CoCrFeNi | FCC+BCC | 180 | [5 empty] | 1173 K annealing, dwell time 5s - Note: These are hot-hardness values | dx.doi.org/10.1016/j.jallcom.2013.11.084 | 1 | 1 | 0 | 0 | 0 | 0.149 | 0 | 0 | 0 | 0.213 | 0.213 | 0 | 0.213 | 0 | 0 | 0 | 0 | 0 | 0 | 0 | 0 | 0 | 0 | 0.213 | 0 | 0 | 0 | 0 | 0 | 0 | 0 | 0 | 0 | 0 | 0 | 0 | 0 | 0 | 1 | 0 | 0 | 0 | 0 | 1.3564 | 0.036948 | 1732.0859 | 0.21542 | 13.3086 | -10.5718 | 5.0616 | 2.1805 | 1.7887 | 0.065065 | 7.4685 | 2.3139 | 158.1359 | 35.1899 | 7.067
Al0.7CoCrFeNi | FCC+BCC | 160 | [5 empty] | 873 K annealing, dwell time 15s - Note: These are hot-hardness values | dx.doi.org/10.1016/j.jallcom.2013.11.084 | 1 | 1 | 0 | 0 | 0 | 0.149 | 0 | 0 | 0 | 0.213 | 0.213 | 0 | 0.213 | 0 | 0 | 0 | 0 | 0 | 0 | 0 | 0 | 0 | 0 | 0.213 | 0 | 0 | 0 | 0 | 0 | 0 | 0 | 0 | 0 | 0 | 0 | 0 | 0 | 0 | 1 | 0 | 0 | 0 | 0 | 1.3564 | 0.036948 | 1732.0859 | 0.21542 | 13.3086 | -10.5718 | 5.0616 | 2.1805 | 1.7887 | 0.065065 | 7.4685 | 2.3139 | 158.1359 | 35.1899 | 7.067
Al0.7CoCrFeNi | FCC+BCC | 172 | [5 empty] | 1173 K annealing, dwell time 15s - Note: These are hot-hardness values | dx.doi.org/10.1016/j.jallcom.2013.11.084 | 1 | 1 | 0 | 0 | 0 | 0.149 | 0 | 0 | 0 | 0.213 | 0.213 | 0 | 0.213 | 0 | 0 | 0 | 0 | 0 | 0 | 0 | 0 | 0 | 0 | 0.213 | 0 | 0 | 0 | 0 | 0 | 0 | 0 | 0 | 0 | 0 | 0 | 0 | 0 | 0 | 1 | 0 | 0 | 0 | 0 | 1.3564 | 0.036948 | 1732.0859 | 0.21542 | 13.3086 | -10.5718 | 5.0616 | 2.1805 | 1.7887 | 0.065065 | 7.4685 | 2.3139 | 158.1359 | 35.1899 | 7.067
Al0.7CoCrFeNi | FCC+BCC | 268 | [5 empty] | 773 K annealing, dwell time 15s - Note: These are hot-hardness values | dx.doi.org/10.1016/j.jallcom.2013.11.084 | 1 | 1 | 0 | 0 | 0 | 0.149 | 0 | 0 | 0 | 0.213 | 0.213 | 0 | 0.213 | 0 | 0 | 0 | 0 | 0 | 0 | 0 | 0 | 0 | 0 | 0.213 | 0 | 0 | 0 | 0 | 0 | 0 | 0 | 0 | 0 | 0 | 0 | 0 | 0 | 0 | 1 | 0 | 0 | 0 | 0 | 1.3564 | 0.036948 | 1732.0859 | 0.21542 | 13.3086 | -10.5718 | 5.0616 | 2.1805 | 1.7887 | 0.065065 | 7.4685 | 2.3139 | 158.1359 | 35.1899 | 7.067
Al0.7CoCrFeNi | FCC+BCC | 240 | [5 empty] | 973 K annealing, dwell time 5s - Note: These are hot-hardness values | dx.doi.org/10.1016/j.jallcom.2013.11.084 | 1 | 1 | 0 | 0 | 0 | 0.149 | 0 | 0 | 0 | 0.213 | 0.213 | 0 | 0.213 | 0 | 0 | 0 | 0 | 0 | 0 | 0 | 0 | 0 | 0 | 0.213 | 0 | 0 | 0 | 0 | 0 | 0 | 0 | 0 | 0 | 0 | 0 | 0 | 0 | 0 | 1 | 0 | 0 | 0 | 0 | 1.3564 | 0.036948 | 1732.0859 | 0.21542 | 13.3086 | -10.5718 | 5.0616 | 2.1805 | 1.7887 | 0.065065 | 7.4685 | 2.3139 | 158.1359 | 35.1899 | 7.067
Al0.7CoCrFeNi | FCC+BCC | 232 | [5 empty] | 973 K annealing, dwell time 15s - Note: These are hot-hardness values | dx.doi.org/10.1016/j.jallcom.2013.11.084 | 1 | 1 | 0 | 0 | 0 | 0.149 | 0 | 0 | 0 | 0.213 | 0.213 | 0 | 0.213 | 0 | 0 | 0 | 0 | 0 | 0 | 0 | 0 | 0 | 0 | 0.213 | 0 | 0 | 0 | 0 | 0 | 0 | 0 | 0 | 0 | 0 | 0 | 0 | 0 | 0 | 1 | 0 | 0 | 0 | 0 | 1.3564 | 0.036948 | 1732.0859 | 0.21542 | 13.3086 | -10.5718 | 5.0616 | 2.1805 | 1.7887 | 0.065065 | 7.4685 | 2.3139 | 158.1359 | 35.1899 | 7.067
Al0.7CrFeMnNi | BCC+B2 | 375 | 1170 |  | 55 |  |  | CAST | 10.1016/j.msea.2019.04.104 | 0 | 1 | 0 | 1 | 0 | 0.149 | 0 | 0 | 0 | 0 | 0.213 | 0 | 0.213 | 0 | 0 | 0 | 0 | 0 | 0.213 | 0 | 0 | 0 | 0 | 0.213 | 0 | 0 | 0 | 0 | 0 | 0 | 0 | 0 | 0 | 0 | 0 | 0 | 1 | 0 | 0 | 0 | 0 | 0 | 0 | 1.367 | 0.038668 | 1679.1019 | 0.22741 | 13.3086 | -10.7529 | 5.2475 | 2.0782 | 1.7185 | 0.080147 | 7.043 | 2.1727 | 145.3686 | 35.82 | 6.8173
Al0.81CoCrFeMnNi | FCC+BCC | 539 | [6 empty] | https://doi.org/10.1016/j.dib.2018.11.111 | 1 | 1 | 0 | 0 | 0 | 0.139 | 0 | 0 | 0 | 0.172 | 0.172 | 0 | 0.172 | 0 | 0 | 0 | 0 | 0 | 0.172 | 0 | 0 | 0 | 0 | 0.172 | 0 | 0 | 0 | 0 | 0 | 0 | 0 | 0 | 0 | 0 | 0 | 0 | 1 | 0 | 0 | 0 | 0 | 0 | 0 | 1.3619 | 0.037011 | 1680.4648 | 0.21434 | 14.8737 | -10.8446 | 5.403 | 2.3048 | 1.7443 | 0.079841 | 7.3043 | 2.1717 | 150.034 | 36.2336 | 7.0263
Al0.81CoCrFeMnNi | FCC+BCC | 539 | [5 empty] | CAST | 10.1016/j.actamat.2013.09.037 | 1 | 1 | 0 | 0 | 0 | 0.139 | 0 | 0 | 0 | 0.172 | 0.172 | 0 | 0.172 | 0 | 0 | 0 | 0 | 0 | 0.172 | 0 | 0 | 0 | 0 | 0.172 | 0 | 0 | 0 | 0 | 0 | 0 | 0 | 0 | 0 | 0 | 0 | 0 | 1 | 0 | 0 | 0 | 0 | 0 | 0 | 1.3619 | 0.037011 | 1680.4648 | 0.21434 | 14.8737 | -10.8446 | 5.403 | 2.3048 | 1.7443 | 0.079841 | 7.3043 | 2.1717 | 150.034 | 36.2336 | 7.0263
Al0.833Cr0.833Cu0.833Fe0.833Ni | FCC+BCC | 407 | [5 empty] | ANNEAL | 10.1016/j.msea.2011.11.063 | 1 | 1 | 0 | 0 | 0 | 0.192 | 0 | 0 | 0 | 0 | 0.192 | 0.192 | 0.192 | 0 | 0 | 0 | 0 | 0 | 0 | 0 | 0 | 0 | 0 | 0.231 | 0 | 0 | 0 | 0 | 0 | 0 | 0 | 0 | 0 | 0 | 0 | 0 | 0 | 0 | 1 | 0 | 0 | 0 | 0 | 1.35 | 0.039772 | 1606.965 | 0.25929 | 13.3572 | -4.5041 | 6.5064 | 4.7655 | 1.787 | 0.069509 | 7.6937 | 2.8521 | 146.5586 | 36.9327 | 6.8342
Al0.853Co0.647CrFe0.147Ni0.294 |  | 699 | [6 empty] | 10.1016/j.actamat.2019.03.010 | 0 | 0 | 0 | 0 | 0 | 0.29 | 0 | 0 | 0 | 0.22 | 0.34 | 0 | 0.05 | 0 | 0 | 0 | 0 | 0 | 0 | 0 | 0 | 0 | 0 | 0.1 | 0 | 0 | 0 | 0 | 0 | 0 | 0 | 0 | 0 | 0 | 0 | 0 | 1 | 0 | 0 | 0 | 0 | 0 | 0 | 1.3405 | 0.045894 | 1664.2163 | 0.29994 | 11.9639 | -14.2836 | 5.0009 | 1.3939 | 1.7274 | 0.06977 | 6.29 | 2.5112 | 142.54 | 43.2942 | 6.0122
Al0.85CoCrFeNi | BCC |  |  |  |  | 1400 | 25 | direct laser sintered | dx.doi.org/10.1016/j.msea.2015.02.072 | 0 | 1 | 0 | 0 | 0 | 0.175 | 0 | 0 | 0 | 0.206 | 0.206 | 0 | 0.206 | 0 | 0 | 0 | 0 | 0 | 0 | 0 | 0 | 0 | 0 | 0.206 | 0 | 0 | 0 | 0 | 0 | 0 | 0 | 0 | 0 | 0 | 0 | 0 | 0 | 0 | 0 | 1 | 0 | 0 | 0 | 1.3531 | 0.038918 | 1707.3866 | 0.22987 | 13.3651 | -11.5096 | 5.3129 | 1.9826 | 1.7832 | 0.066552 | 7.3303 | 2.4056 | 155.5956 | 37.4463 | 6.8853
Al0.85CoCrFeNi | BCC |  |  |  |  | 1400 | 25 | arc-melted | dx.doi.org/10.1016/j.msea.2015.02.072 | 0 | 1 | 0 | 0 | 0 | 0.175 | 0 | 0 | 0 | 0.206 | 0.206 | 0 | 0.206 | 0 | 0 | 0 | 0 | 0 | 0 | 0 | 0 | 0 | 0 | 0.206 | 0 | 0 | 0 | 0 | 0 | 0 | 0 | 0 | 0 | 0 | 0 | 0 | 1 | 0 | 0 | 0 | 0 | 0 | 0 | 1.3531 | 0.038918 | 1707.3866 | 0.22987 | 13.3651 | -11.5096 | 5.3129 | 1.9826 | 1.7832 | 0.066552 | 7.3303 | 2.4056 | 155.5956 | 37.4463 | 6.8853
Al0.875CoCrFeNi | FCC+BCC | [7 empty] | 10.1016/C2013-0-14235-3 | 1 | 1 | 0 | 0 | 0 | 0.179 | 0 | 0 | 0 | 0.205 | 0.205 | 0 | 0.205 | 0 | 0 | 0 | 0 | 0 | 0 | 0 | 0 | 0 | 0 | 0.205 | 0 | 0 | 0 | 0 | 0 | 0 | 0 | 0 | 0 | 0 | 0 | 0 | 1 | 0 | 0 | 0 | 0 | 0 | 0 | 1.3526 | 0.039198 | 1703.6298 | 0.23198 | 13.37 | -11.6451 | 5.3467 | 1.956 | 1.7824 | 0.066764 | 7.3093 | 2.4185 | 155.2092 | 37.7627 | 6.858
Al0.875CoCrFeNi | BCC | 538 | [5 empty] | ANNEAL | 10.1016/j.jallcom.2009.08.090 | 0 | 1 | 0 | 0 | 0 | 0.179 | 0 | 0 | 0 | 0.205 | 0.205 | 0 | 0.205 | 0 | 0 | 0 | 0 | 0 | 0 | 0 | 0 | 0 | 0 | 0.205 | 0 | 0 | 0 | 0 | 0 | 0 | 0 | 0 | 0 | 0 | 0 | 0 | 0 | 0 | 1 | 0 | 0 | 0 | 0 | 1.3526 | 0.039198 | 1703.6298 | 0.23198 | 13.37 | -11.6451 | 5.3467 | 1.956 | 1.7824 | 0.066764 | 7.3093 | 2.4185 | 155.2092 | 37.7627 | 6.858
Al0.875CoCrFeNi | BCC | 538 | [6 empty] | https://doi.org/10.1016/j.dib.2018.11.111 | 0 | 1 | 0 | 0 | 0 | 0.179 | 0 | 0 | 0 | 0.205 | 0.205 | 0 | 0.205 | 0 | 0 | 0 | 0 | 0 | 0 | 0 | 0 | 0 | 0 | 0.205 | 0 | 0 | 0 | 0 | 0 | 0 | 0 | 0 | 0 | 0 | 0 | 0 | 1 | 0 | 0 | 0 | 0 | 0 | 0 | 1.3526 | 0.039198 | 1703.6298 | 0.23198 | 13.37 | -11.6451 | 5.3467 | 1.956 | 1.7824 | 0.066764 | 7.3093 | 2.4185 | 155.2092 | 37.7627 | 6.858
Al0.885CrFeNi | BCC+B2 |  | 770 |  | 37.1 |  |  | CAST | 10.1016/j.msea.2016.11.019 | 0 | 1 | 0 | 1 | 0 | 0.228 | 0 | 0 | 0 | 0 | 0.257 | 0 | 0.257 | 0 | 0 | 0 | 0 | 0 | 0 | 0 | 0 | 0 | 0 | 0.257 | 0 | 0 | 0 | 0 | 0 | 0 | 0 | 0 | 0 | 0 | 0 | 0 | 1 | 0 | 0 | 0 | 0 | 0 | 0 | 1.3529 | 0.044103 | 1684.2985 | 0.26318 | 11.5156 | -12.746 | 4.9606 | 1.5217 | 1.7566 | 0.069126 | 6.8589 | 2.542 | 148.5465 | 40.0977 | 6.3956
Al0.88CoCrFeMnNi | FCC+BCC | 533 | [6 empty] | https://doi.org/10.1016/j.dib.2018.11.111 | 1 | 1 | 0 | 0 | 0 | 0.15 | 0 | 0 | 0 | 0.17 | 0.17 | 0 | 0.17 | 0 | 0 | 0 | 0 | 0 | 0.17 | 0 | 0 | 0 | 0 | 0.17 | 0 | 0 | 0 | 0 | 0 | 0 | 0 | 0 | 0 | 0 | 0 | 0 | 1 | 0 | 0 | 0 | 0 | 0 | 0 | 1.3605 | 0.037943 | 1671.0405 | 0.21992 | 14.889 | -11.2676 | 5.5251 | 2.2081 | 1.7426 | 0.079878 | 7.25 | 2.2108 | 149.1 | 36.9404 | 6.9529
Al0.88CoCrFeMnNi | FCC+BCC | 533 | [5 empty] | CAST | 10.1016/j.actamat.2013.09.037 | 1 | 1 | 0 | 0 | 0 | 0.15 | 0 | 0 | 0 | 0.17 | 0.17 | 0 | 0.17 | 0 | 0 | 0 | 0 | 0 | 0.17 | 0 | 0 | 0 | 0 | 0.17 | 0 | 0 | 0 | 0 | 0 | 0 | 0 | 0 | 0 | 0 | 0 | 0 | 1 | 0 | 0 | 0 | 0 | 0 | 0 | 1.3605 | 0.037943 | 1671.0405 | 0.21992 | 14.889 | -11.2676 | 5.5251 | 2.2081 | 1.7426 | 0.079878 | 7.25 | 2.2108 | 149.1 | 36.9404 | 6.9529
Al0.8CoCrCuFe | FCC+BCC | 271 | [6 empty] | 10.3166/acsm.31.633-648 | 1 | 1 | 0 | 0 | 0 | 0.167 | 0 | 0 | 0 | 0.208 | 0.208 | 0.208 | 0.208 | 0 | 0 | 0 | 0 | 0 | 0 | 0 | 0 | 0 | 0 | 0 | 0 | 0 | 0 | 0 | 0 | 0 | 0 | 0 | 0 | 0 | 0 | 0 | 1 | 0 | 0 | 0 | 0 | 0 | 0 | 1.3541 | 0.038344 | 1637.8155 | 0.25192 | 13.3523 | -1.373 | 6.001 | 15.9271 | 1.7828 | 0.064984 | 7.5806 | 2.6302 | 148.04 | 34.984 | 6.9746
Al0.8CoCrCuFe | FCC+BCC | 271 | [6 empty] | https://doi.org/10.1016/j.dib.2018.11.111 | 1 | 1 | 0 | 0 | 0 | 0.167 | 0 | 0 | 0 | 0.208 | 0.208 | 0.208 | 0.208 | 0 | 0 | 0 | 0 | 0 | 0 | 0 | 0 | 0 | 0 | 0 | 0 | 0 | 0 | 0 | 0 | 0 | 0 | 0 | 0 | 0 | 0 | 0 | 1 | 0 | 0 | 0 | 0 | 0 | 0 | 1.3541 | 0.038344 | 1637.8155 | 0.25192 | 13.3523 | -1.373 | 6.001 | 15.9271 | 1.7828 | 0.064984 | 7.5806 | 2.6302 | 148.04 | 34.984 | 6.9746
Al0.8CoCrCuFeNi | FCC+BCC | 270 | [5 empty] | CAST | 10.1002/adem.200900171 | 1 | 1 | 0 | 0 | 0 | 0.138 | 0 | 0 | 0 | 0.172 | 0.172 | 0.172 | 0.172 | 0 | 0 | 0 | 0 | 0 | 0 | 0 | 0 | 0 | 0 | 0.172 | 0 | 0 | 0 | 0 | 0 | 0 | 0 | 0 | 0 | 0 | 0 | 0 | 1 | 0 | 0 | 0 | 0 | 0 | 0 | 1.3534 | 0.034914 | 1653.4262 | 0.22793 | 14.8722 | -3.6293 | 6.1053 | 6.7755 | 1.8047 | 0.064175 | 7.998 | 2.5611 | 153.5551 | 34.0322 | 7.2732
Al0.8CoCrCuFeNi | FCC+BCC | 270 | [6 empty] | https://doi.org/10.1016/j.dib.2018.11.111 | 1 | 1 | 0 | 0 | 0 | 0.138 | 0 | 0 | 0 | 0.172 | 0.172 | 0.172 | 0.172 | 0 | 0 | 0 | 0 | 0 | 0 | 0 | 0 | 0 | 0 | 0.172 | 0 | 0 | 0 | 0 | 0 | 0 | 0 | 0 | 0 | 0 | 0 | 0 | 1 | 0 | 0 | 0 | 0 | 0 | 0 | 1.3534 | 0.034914 | 1653.4262 | 0.22793 | 14.8722 | -3.6293 | 6.1053 | 6.7755 | 1.8047 | 0.064175 | 7.998 | 2.5611 | 153.5551 | 34.0322 | 7.2732
Al0.8CoCrFeNiTi0.2 |  |  | 968 |  | 30.1 |  |  |  | 10.1016/j.jallcom.2018.01.247 | 0 | 0 | 0 | 0 | 0 | 0.16 | 0 | 0 | 0 | 0.2 | 0.2 | 0 | 0.2 | 0 | 0 | 0 | 0 | 0 | 0 | 0 | 0 | 0 | 0 | 0.2 | 0 | 0 | 0 | 0 | 0 | 0 | 0.04 | 0 | 0 | 0 | 0 | 0 | 1 | 0 | 0 | 0 | 0 | 0 | 0 | 1.356 | 0.038063 | 1724.3952 | 0.2211 | 14.2137 | -13.888 | 6.5905 | 1.7648 | 1.7752 | 0.070505 | 7.24 | 2.4212 | 154.56 | 37.1398 | 6.8056
Al0.8CrFeMnNi | BCC+B2 | 386 | 1200 |  | 55 |  |  | CAST | 10.1016/j.msea.2019.04.104 | 0 | 1 | 0 | 1 | 0 | 0.167 | 0 | 0 | 0 | 0 | 0.208 | 0 | 0.208 | 0 | 0 | 0 | 0 | 0 | 0.208 | 0 | 0 | 0 | 0 | 0.208 | 0 | 0 | 0 | 0 | 0 | 0 | 0 | 0 | 0 | 0 | 0 | 0 | 1 | 0 | 0 | 0 | 0 | 0 | 0 | 1.3645 | 0.040291 | 1663.0565 | 0.23626 | 13.3523 | -11.4062 | 5.4124 | 1.9468 | 1.7162 | 0.079917 | 6.956 | 2.2278 | 143.8759 | 36.8345 | 6.7
Al0.8Si0.2CrFeCoNCu0.2 | BCC |  |  |  |  | 1650 | 13 |  | dx.doi.org/10.1016/j.matdes.2015.11.013 | 0 | 1 | 0 | 0 | 0 | 0.154 | 0 | 0 | 0 | 0.192 | 0.192 | 0.038 | 0.192 | 0 | 0 | 0 | 0 | 0 | 0 | 0 | 0.192 | 0 | 0 | 0 | 0 | 0 | 0 | 0.038 | 0 | 0 | 0 | 0 | 0 | 0 | 0 | 0 | 1 | 0 | 0 | 0 | 0 | 0 | 0 | 1.2096 | 0.23302 | 1380.0493 | 0.54024 | 15.013 | -64.1173 | 30.9291 | 0.32314 | 2.0111 | 0.25489 | 6.4208 | 2.2381 | 118.982 | 43.0852 | 4.7591
Al0.947Co0.158MoNi0.289W0.237 |  | 725 | [5 empty] | CAST | 10.1038/s41467-019-10533-1 | 0 | 0 | 0 | 0 | 0 | 0.36 | 0 | 0 | 0 | 0.06 | 0 | 0 | 0 | 0 | 0 | 0 | 0 | 0 | 0 | 0.38 | 0 | 0 | 0 | 0.11 | 0 | 0 | 0 | 0 | 0 | 0 | 0 | 0 | 0.09 | 0 | 0 | 0 | 1 | 0 | 0 | 0 | 0 | 0 | 0 | 1.352 | 0.063609 | 2065.2392 | 0.4794 | 11.3392 | -9.8884 | 4.3205 | 2.3683 | 1.9357 | 0.14031 | 5.54 | 2.3083 | 173.26 | 79.4942 | 7.9534
Al0.95CoCrFeMnNi | FCC+BCC | 535 | [5 empty] | CAST | 10.1016/j.actamat.2013.09.037 | 1 | 1 | 0 | 0 | 0 | 0.16 | 0 | 0 | 0 | 0.168 | 0.168 | 0 | 0.168 | 0 | 0 | 0 | 0 | 0 | 0.168 | 0 | 0 | 0 | 0 | 0.168 | 0 | 0 | 0 | 0 | 0 | 0 | 0 | 0 | 0 | 0 | 0 | 0 | 1 | 0 | 0 | 0 | 0 | 0 | 0 | 1.3592 | 0.038759 | 1662.3632 | 0.22491 | 14.8962 | -11.6444 | 5.6288 | 2.1266 | 1.741 | 0.079901 | 7.2 | 2.245 | 148.24 | 37.5588 | 6.8859
Al0.95CoCrFeMnNi | FCC+BCC | 535 | [6 empty] | https://doi.org/10.1016/j.dib.2018.11.111 | 1 | 1 | 0 | 0 | 0 | 0.16 | 0 | 0 | 0 | 0.168 | 0.168 | 0 | 0.168 | 0 | 0 | 0 | 0 | 0 | 0.168 | 0 | 0 | 0 | 0 | 0.168 | 0 | 0 | 0 | 0 | 0 | 0 | 0 | 0 | 0 | 0 | 0 | 0 | 1 | 0 | 0 | 0 | 0 | 0 | 0 | 1.3592 | 0.038759 | 1662.3632 | 0.22491 | 14.8962 | -11.6444 | 5.6288 | 2.1266 | 1.741 | 0.079901 | 7.2 | 2.245 | 148.24 | 37.5588 | 6.8859
Al0.9CoCrFeNi | FCC+BCC | 145 | [5 empty] | 1173 K annealing, dwell time 30s - Note: These are hot-hardness values | dx.doi.org/10.1016/j.jallcom.2013.11.084 | 1 | 1 | 0 | 0 | 0 | 0.184 | 0 | 0 | 0 | 0.204 | 0.204 | 0 | 0.204 | 0 | 0 | 0 | 0 | 0 | 0 | 0 | 0 | 0 | 0 | 0.204 | 0 | 0 | 0 | 0 | 0 | 0 | 0 | 0 | 0 | 0 | 0 | 0 | 0 | 0 | 1 | 0 | 0 | 0 | 0 | 1.352 | 0.039528 | 1699.1065 | 0.23448 | 13.3748 | -11.8059 | 5.3859 | 1.9249 | 1.7814 | 0.067015 | 7.284 | 2.4338 | 154.744 | 38.135 | 6.8253
Al0.9CoCrFeNi | FCC+BCC | 205 | [5 empty] | 1073 K annealing, dwell time 30s - Note: These are hot-hardness values | dx.doi.org/10.1016/j.jallcom.2013.11.084 | 1 | 1 | 0 | 0 | 0 | 0.184 | 0 | 0 | 0 | 0.204 | 0.204 | 0 | 0.204 | 0 | 0 | 0 | 0 | 0 | 0 | 0 | 0 | 0 | 0 | 0.204 | 0 | 0 | 0 | 0 | 0 | 0 | 0 | 0 | 0 | 0 | 0 | 0 | 0 | 0 | 1 | 0 | 0 | 0 | 0 | 1.352 | 0.039528 | 1699.1065 | 0.23448 | 13.3748 | -11.8059 | 5.3859 | 1.9249 | 1.7814 | 0.067015 | 7.284 | 2.4338 | 154.744 | 38.135 | 6.8253
Al0.9CoCrFeNi | FCC+BCC | 310 | [5 empty] | 973 K annealing, dwell time 30s - Note: These are hot-hardness values | dx.doi.org/10.1016/j.jallcom.2013.11.084 | 1 | 1 | 0 | 0 | 0 | 0.184 | 0 | 0 | 0 | 0.204 | 0.204 | 0 | 0.204 | 0 | 0 | 0 | 0 | 0 | 0 | 0 | 0 | 0 | 0 | 0.204 | 0 | 0 | 0 | 0 | 0 | 0 | 0 | 0 | 0 | 0 | 0 | 0 | 0 | 0 | 1 | 0 | 0 | 0 | 0 | 1.352 | 0.039528 | 1699.1065 | 0.23448 | 13.3748 | -11.8059 | 5.3859 | 1.9249 | 1.7814 | 0.067015 | 7.284 | 2.4338 | 154.744 | 38.135 | 6.8253
Al0.9CoCrFeNi | FCC+BCC+B2 | 511 | [5 empty] | CAST | 10.1016/j.matdes.2019.107698 | 1 | 1 | 0 | 1 | 0 | 0.184 | 0 | 0 | 0 | 0.204 | 0.204 | 0 | 0.204 | 0 | 0 | 0 | 0 | 0 | 0 | 0 | 0 | 0 | 0 | 0.204 | 0 | 0 | 0 | 0 | 0 | 0 | 0 | 0 | 0 | 0 | 0 | 0 | 1 | 0 | 0 | 0 | 0 | 0 | 0 | 1.352 | 0.039528 | 1699.1065 | 0.23448 | 13.3748 | -11.8059 | 5.3859 | 1.9249 | 1.7814 | 0.067015 | 7.284 | 2.4338 | 154.744 | 38.135 | 6.8253
Al0.9CoCrFeNi | BCC | 420 | [5 empty] | 773 K annealing, dwell time 5s - Note: These are hot-hardness values | dx.doi.org/10.1016/j.jallcom.2013.11.084 | 0 | 1 | 0 | 0 | 0 | 0.184 | 0 | 0 | 0 | 0.204 | 0.204 | 0 | 0.204 | 0 | 0 | 0 | 0 | 0 | 0 | 0 | 0 | 0 | 0 | 0.204 | 0 | 0 | 0 | 0 | 0 | 0 | 0 | 0 | 0 | 0 | 0 | 0 | 0 | 0 | 1 | 0 | 0 | 0 | 0 | 1.352 | 0.039528 | 1699.1065 | 0.23448 | 13.3748 | -11.8059 | 5.3859 | 1.9249 | 1.7814 | 0.067015 | 7.284 | 2.4338 | 154.744 | 38.135 | 6.8253
Al0.9CoCrFeNi | FCC+BCC | 160 | [5 empty] | 1173 K annealing, dwell time 15s - Note: These are hot-hardness values | dx.doi.org/10.1016/j.jallcom.2013.11.084 | 1 | 1 | 0 | 0 | 0 | 0.184 | 0 | 0 | 0 | 0.204 | 0.204 | 0 | 0.204 | 0 | 0 | 0 | 0 | 0 | 0 | 0 | 0 | 0 | 0 | 0.204 | 0 | 0 | 0 | 0 | 0 | 0 | 0 | 0 | 0 | 0 | 0 | 0 | 0 | 0 | 1 | 0 | 0 | 0 | 0 | 1.352 | 0.039528 | 1699.1065 | 0.23448 | 13.3748 | -11.8059 | 5.3859 | 1.9249 | 1.7814 | 0.067015 | 7.284 | 2.4338 | 154.744 | 38.135 | 6.8253
Al0.9CoCrFeNi | FCC+BCC | 365 | [5 empty] | 873 K annealing, dwell time 5s - Note: These are hot-hardness values | dx.doi.org/10.1016/j.jallcom.2013.11.084 | 1 | 1 | 0 | 0 | 0 | 0.184 | 0 | 0 | 0 | 0.204 | 0.204 | 0 | 0.204 | 0 | 0 | 0 | 0 | 0 | 0 | 0 | 0 | 0 | 0 | 0.204 | 0 | 0 | 0 | 0 | 0 | 0 | 0 | 0 | 0 | 0 | 0 | 0 | 0 | 0 | 1 | 0 | 0 | 0 | 0 | 1.352 | 0.039528 | 1699.1065 | 0.23448 | 13.3748 | -11.8059 | 5.3859 | 1.9249 | 1.7814 | 0.067015 | 7.284 | 2.4338 | 154.744 | 38.135 | 6.8253
Al0.9CoCrFeNi | FCC+BCC | 210 | [5 empty] | 1073 K annealing, dwell time 15s - Note: These are hot-hardness values | dx.doi.org/10.1016/j.jallcom.2013.11.084 | 1 | 1 | 0 | 0 | 0 | 0.184 | 0 | 0 | 0 | 0.204 | 0.204 | 0 | 0.204 | 0 | 0 | 0 | 0 | 0 | 0 | 0 | 0 | 0 | 0 | 0.204 | 0 | 0 | 0 | 0 | 0 | 0 | 0 | 0 | 0 | 0 | 0 | 0 | 0 | 0 | 1 | 0 | 0 | 0 | 0 | 1.352 | 0.039528 | 1699.1065 | 0.23448 | 13.3748 | -11.8059 | 5.3859 | 1.9249 | 1.7814 | 0.067015 | 7.284 | 2.4338 | 154.744 | 38.135 | 6.8253
Al0.9CoCrFeNi | FCC+BCC | 375 | [5 empty] | 873 K annealing, dwell time 30s - Note: These are hot-hardness values | dx.doi.org/10.1016/j.jallcom.2013.11.084 | 1 | 1 | 0 | 0 | 0 | 0.184 | 0 | 0 | 0 | 0.204 | 0.204 | 0 | 0.204 | 0 | 0 | 0 | 0 | 0 | 0 | 0 | 0 | 0 | 0 | 0.204 | 0 | 0 | 0 | 0 | 0 | 0 | 0 | 0 | 0 | 0 | 0 | 0 | 0 | 0 | 1 | 0 | 0 | 0 | 0 | 1.352 | 0.039528 | 1699.1065 | 0.23448 | 13.3748 | -11.8059 | 5.3859 | 1.9249 | 1.7814 | 0.067015 | 7.284 | 2.4338 | 154.744 | 38.135 | 6.8253
Al0.9CoCrFeNi | FCC+BCC | 355 | [5 empty] | 873 K annealing, dwell time 15s - Note: These are hot-hardness values | dx.doi.org/10.1016/j.jallcom.2013.11.084 | 1 | 1 | 0 | 0 | 0 | 0.184 | 0 | 0 | 0 | 0.204 | 0.204 | 0 | 0.204 | 0 | 0 | 0 | 0 | 0 | 0 | 0 | 0 | 0 | 0 | 0.204 | 0 | 0 | 0 | 0 | 0 | 0 | 0 | 0 | 0 | 0 | 0 | 0 | 0 | 0 | 1 | 0 | 0 | 0 | 0 | 1.352 | 0.039528 | 1699.1065 | 0.23448 | 13.3748 | -11.8059 | 5.3859 | 1.9249 | 1.7814 | 0.067015 | 7.284 | 2.4338 | 154.744 | 38.135 | 6.8253
Al0.9CoCrFeNi | BCC | 415 | [5 empty] | 773 K annealing, dwell time 30s - Note: These are hot-hardness values | dx.doi.org/10.1016/j.jallcom.2013.11.084 | 0 | 1 | 0 | 0 | 0 | 0.184 | 0 | 0 | 0 | 0.204 | 0.204 | 0 | 0.204 | 0 | 0 | 0 | 0 | 0 | 0 | 0 | 0 | 0 | 0 | 0.204 | 0 | 0 | 0 | 0 | 0 | 0 | 0 | 0 | 0 | 0 | 0 | 0 | 0 | 0 | 1 | 0 | 0 | 0 | 0 | 1.352 | 0.039528 | 1699.1065 | 0.23448 | 13.3748 | -11.8059 | 5.3859 | 1.9249 | 1.7814 | 0.067015 | 7.284 | 2.4338 | 154.744 | 38.135 | 6.8253
Al0.9CoCrFeNi | FCC+BCC | 340 | [5 empty] | 973 K annealing, dwell time 15s - Note: These are hot-hardness values | dx.doi.org/10.1016/j.jallcom.2013.11.084 | 1 | 1 | 0 | 0 | 0 | 0.184 | 0 | 0 | 0 | 0.204 | 0.204 | 0 | 0.204 | 0 | 0 | 0 | 0 | 0 | 0 | 0 | 0 | 0 | 0 | 0.204 | 0 | 0 | 0 | 0 | 0 | 0 | 0 | 0 | 0 | 0 | 0 | 0 | 0 | 0 | 1 | 0 | 0 | 0 | 0 | 1.352 | 0.039528 | 1699.1065 | 0.23448 | 13.3748 | -11.8059 | 5.3859 | 1.9249 | 1.7814 | 0.067015 | 7.284 | 2.4338 | 154.744 | 38.135 | 6.8253
Al0.9CoCrFeNi | BCC | 410 | [5 empty] | 773 K annealing, dwell time 15s - Note: These are hot-hardness values | dx.doi.org/10.1016/j.jallcom.2013.11.084 | 0 | 1 | 0 | 0 | 0 | 0.184 | 0 | 0 | 0 | 0.204 | 0.204 | 0 | 0.204 | 0 | 0 | 0 | 0 | 0 | 0 | 0 | 0 | 0 | 0 | 0.204 | 0 | 0 | 0 | 0 | 0 | 0 | 0 | 0 | 0 | 0 | 0 | 0 | 0 | 0 | 1 | 0 | 0 | 0 | 0 | 1.352 | 0.039528 | 1699.1065 | 0.23448 | 13.3748 | -11.8059 | 5.3859 | 1.9249 | 1.7814 | 0.067015 | 7.284 | 2.4338 | 154.744 | 38.135 | 6.8253
Al0.9CoCrFeNi | FCC+BCC | 370 | [5 empty] | 973 K annealing, dwell time 5s - Note: These are hot-hardness values | dx.doi.org/10.1016/j.jallcom.2013.11.084 | 1 | 1 | 0 | 0 | 0 | 0.184 | 0 | 0 | 0 | 0.204 | 0.204 | 0 | 0.204 | 0 | 0 | 0 | 0 | 0 | 0 | 0 | 0 | 0 | 0 | 0.204 | 0 | 0 | 0 | 0 | 0 | 0 | 0 | 0 | 0 | 0 | 0 | 0 | 0 | 0 | 1 | 0 | 0 | 0 | 0 | 1.352 | 0.039528 | 1699.1065 | 0.23448 | 13.3748 | -11.8059 | 5.3859 | 1.9249 | 1.7814 | 0.067015 | 7.284 | 2.4338 | 154.744 | 38.135 | 6.8253
Al0.9CoCrFeNi | FCC+BCC | 185 | [5 empty] | 1173 K annealing, dwell time 5s - Note: These are hot-hardness values | dx.doi.org/10.1016/j.jallcom.2013.11.084 | 1 | 1 | 0 | 0 | 0 | 0.184 | 0 | 0 | 0 | 0.204 | 0.204 | 0 | 0.204 | 0 | 0 | 0 | 0 | 0 | 0 | 0 | 0 | 0 | 0 | 0.204 | 0 | 0 | 0 | 0 | 0 | 0 | 0 | 0 | 0 | 0 | 0 | 0 | 0 | 0 | 1 | 0 | 0 | 0 | 0 | 1.352 | 0.039528 | 1699.1065 | 0.23448 | 13.3748 | -11.8059 | 5.3859 | 1.9249 | 1.7814 | 0.067015 | 7.284 | 2.4338 | 154.744 | 38.135 | 6.8253
Al0.9CoCrFeNi | FCC+BCC | 260 | [5 empty] | 1073 K annealing, dwell time 5s - Note: These are hot-hardness values | dx.doi.org/10.1016/j.jallcom.2013.11.084 | 1 | 1 | 0 | 0 | 0 | 0.184 | 0 | 0 | 0 | 0.204 | 0.204 | 0 | 0.204 | 0 | 0 | 0 | 0 | 0 | 0 | 0 | 0 | 0 | 0 | 0.204 | 0 | 0 | 0 | 0 | 0 | 0 | 0 | 0 | 0 | 0 | 0 | 0 | 0 | 0 | 1 | 0 | 0 | 0 | 0 | 1.352 | 0.039528 | 1699.1065 | 0.23448 | 13.3748 | -11.8059 | 5.3859 | 1.9249 | 1.7814 | 0.067015 | 7.284 | 2.4338 | 154.744 | 38.135 | 6.8253
Al0.9CoCrFeNiTi0.5 | BCC+B2+Sec. | 623 | [5 empty] | CAST | 10.1016/j.matdes.2019.107698 | 0 | 1 | 0 | 1 | 0 | 0.167 | 0 | 0 | 0 | 0.185 | 0.185 | 0 | 0.185 | 0 | 0 | 0 | 0 | 0 | 0 | 0 | 0 | 0 | 0 | 0.185 | 0 | 0 | 0 | 0 | 0 | 0 | 0.093 | 0 | 0 | 0 | 0 | 0 | 1 | 0 | 0 | 0 | 0 | 0 | 0 | 1.3564 | 0.038912 | 1721.4975 | 0.2242 | 14.7038 | -17.5665 | 7.9349 | 1.441 | 1.7589 | 0.075939 | 6.978 | 2.5067 | 150.572 | 38.5806 | 6.528
Al0.9Si0.2CrFeCoNCu0.1 | BCC |  |  |  |  | 1700 | 20 |  | dx.doi.org/10.1016/j.matdes.2015.11.013 | 0 | 1 | 0 | 0 | 0 | 0.173 | 0 | 0 | 0 | 0.192 | 0.192 | 0.019 | 0.192 | 0 | 0 | 0 | 0 | 0 | 0 | 0 | 0.192 | 0 | 0 | 0 | 0 | 0 | 0 | 0.038 | 0 | 0 | 0 | 0 | 0 | 0 | 0 | 0 | 1 | 0 | 0 | 0 | 0 | 0 | 0 | 1.2077 | 0.23287 | 1371.9715 | 0.54524 | 14.7335 | -65.2644 | 30.6379 | 0.30972 | 2.0056 | 0.25695 | 6.2685 | 2.1931 | 117.7635 | 44.0126 | 4.6523
Al1.125CuFe0.75NiTi1.125 | FCC | 516 |  |  |  | 980 | 7 |  | https://doi.org/10.1016/j.dib.2018.11.111 | 1 | 0 | 0 | 0 | 0 | 0.225 | 0 | 0 | 0 | 0 | 0 | 0.2 | 0.15 | 0 | 0 | 0 | 0 | 0 | 0 | 0 | 0 | 0 | 0 | 0.2 | 0 | 0 | 0 | 0 | 0 | 0 | 0.225 | 0 | 0 | 0 | 0 | 0 | 1 | 0 | 0 | 0 | 0 | 0 | 0 | 1.3462 | 0.041845 | 1535.5597 | 0.24683 | 13.2997 | -19.955 | 10.2595 | 1.0234 | 1.7452 | 0.090397 | 6.975 | 3.2824 | 131.35 | 38.785 | 5.8793
Al1.25CoCrFeMnNi | BCC | 539 | [6 empty] | https://doi.org/10.1016/j.dib.2018.11.111 | 0 | 1 | 0 | 0 | 0 | 0.2 | 0 | 0 | 0 | 0.16 | 0.16 | 0 | 0.16 | 0 | 0 | 0 | 0 | 0 | 0.16 | 0 | 0 | 0 | 0 | 0.16 | 0 | 0 | 0 | 0 | 0 | 0 | 0 | 0 | 0 | 0 | 0 | 0 | 1 | 0 | 0 | 0 | 0 | 0 | 0 | 1.354 | 0.041674 | 1627.654 | 0.24361 | 14.8659 | -13.0304 | 5.9666 | 1.8569 | 1.7348 | 0.079892 | 7 | 2.3664 | 144.8 | 39.7512 | 6.6231
Al1.25CoCrFeNi | BCC | 487 | [6 empty] | https://doi.org/10.1016/j.dib.2018.11.111 | 0 | 1 | 0 | 0 | 0 | 0.238 | 0 | 0 | 0 | 0.19 | 0.19 | 0 | 0.19 | 0 | 0 | 0 | 0 | 0 | 0 | 0 | 0 | 0 | 0 | 0.19 | 0 | 0 | 0 | 0 | 0 | 0 | 0 | 0 | 0 | 0 | 0 | 0 | 1 | 0 | 0 | 0 | 0 | 0 | 0 | 1.3452 | 0.042792 | 1647.9918 | 0.26075 | 13.3448 | -13.4342 | 5.7233 | 1.637 | 1.7699 | 0.069495 | 6.998 | 2.5829 | 149.487 | 41.7554 | 6.4645
Al1.25CrFeNi | BCC+B3 | 421.8 |  |  |  | 1285.5 | 8.6 |  | https://doi.org/10.1016/j.jallcom.2022.165441 | 0 | 1 | 0 | 1 | 0 | 0.294 | 0 | 0 | 0 | 0 | 0.235 | 0 | 0.235 | 0 | 0 | 0 | 0 | 0 | 0 | 0 | 0 | 0 | 0 | 0.235 | 0 | 0 | 0 | 0 | 0 | 0 | 0 | 0 | 0 | 0 | 0 | 0 | 1 | 0 | 0 | 0 | 0 | 0 | 0 | 1.3441 | 0.047547 | 1620.0252 | 0.29202 | 11.4843 | -14.1207 | 5.1584 | 1.3176 | 1.7441 | 0.070611 | 6.5285 | 2.6597 | 142.3363 | 43.3838 | 5.993
Al1.3CoCrCuFe | FCC+BCC | 476 | [6 empty] | https://doi.org/10.1016/j.dib.2018.11.111 | 1 | 1 | 0 | 0 | 0 | 0.245 | 0 | 0 | 0 | 0.189 | 0.189 | 0.189 | 0.189 | 0 | 0 | 0 | 0 | 0 | 0 | 0 | 0 | 0 | 0 | 0 | 0 | 0 | 0 | 0 | 0 | 0 | 0 | 0 | 0 | 0 | 0 | 0 | 1 | 0 | 0 | 0 | 0 | 0 | 0 | 1.3444 | 0.043118 | 1572.1975 | 0.2818 | 13.3322 | -4.0139 | 6.1963 | 5.2221 | 1.7667 | 0.068614 | 7.1538 | 2.8366 | 141.3287 | 39.3485 | 6.4607
Al1.3CoCrCuFeNi | FCC+BCC | 470 | [6 empty] | https://doi.org/10.1016/j.dib.2018.11.111 | 1 | 1 | 0 | 0 | 0 | 0.206 | 0 | 0 | 0 | 0.159 | 0.159 | 0.159 | 0.159 | 0 | 0 | 0 | 0 | 0 | 0 | 0 | 0 | 0 | 0 | 0.159 | 0 | 0 | 0 | 0 | 0 | 0 | 0 | 0 | 0 | 0 | 0 | 0 | 1 | 0 | 0 | 0 | 0 | 0 | 0 | 1.3453 | 0.039544 | 1597.0162 | 0.2569 | 14.8543 | -6.2191 | 6.5284 | 3.8145 | 1.7895 | 0.068673 | 7.6064 | 2.8016 | 147.4785 | 38.7529 | 6.7995
Al1.5CoCrCuFe | FCC+BCC | 510 | [6 empty] | https://doi.org/10.1016/j.dib.2018.11.111 | 1 | 1 | 0 | 0 | 0 | 0.273 | 0 | 0 | 0 | 0.182 | 0.182 | 0.182 | 0.182 | 0 | 0 | 0 | 0 | 0 | 0 | 0 | 0 | 0 | 0 | 0 | 0 | 0 | 0 | 0 | 0 | 0 | 0 | 0 | 0 | 0 | 0 | 0 | 1 | 0 | 0 | 0 | 0 | 0 | 0 | 1.3409 | 0.044457 | 1548.5409 | 0.29136 | 13.2546 | -4.8264 | 6.2157 | 4.2527 | 1.7609 | 0.069613 | 7 | 2.892 | 138.9091 | 40.5361 | 6.2829
Al1.5CoCrCuFeNi | FCC+BCC | 506 | [6 empty] | https://doi.org/10.1016/j.dib.2018.11.111 | 1 | 1 | 0 | 0 | 0 | 0.231 | 0 | 0 | 0 | 0.154 | 0.154 | 0.154 | 0.154 | 0 | 0 | 0 | 0 | 0 | 0 | 0 | 0 | 0 | 0 | 0.154 | 0 | 0 | 0 | 0 | 0 | 0 | 0 | 0 | 0 | 0 | 0 | 0 | 1 | 0 | 0 | 0 | 0 | 0 | 0 | 1.3423 | 0.040925 | 1576.15 | 0.26651 | 14.7851 | -7.0533 | 6.6282 | 3.3039 | 1.7838 | 0.070036 | 7.4615 | 2.872 | 145.2308 | 40.127 | 6.6308
Al1.5CoCrFeMo0.5Ni | BCC+IM | 655 | [6 empty] | https://doi.org/10.1016/j.dib.2018.11.111 | 0 | 1 | 0 | 1 | 0 | 0.25 | 0 | 0 | 0 | 0.167 | 0.167 | 0 | 0.167 | 0 | 0 | 0 | 0 | 0 | 0 | 0.083 | 0 | 0 | 0 | 0.167 | 0 | 0 | 0 | 0 | 0 | 0 | 0 | 0 | 0 | 0 | 0 | 0 | 1 | 0 | 0 | 0 | 0 | 0 | 0 | 1.35 | 0.047781 | 1722.3422 | 0.3213 | 14.5334 | -13.1922 | 5.6812 | 1.8975 | 1.7957 | 0.090224 | 6.7522 | 2.5534 | 153.1668 | 47.6654 | 6.6412
Al1.5CoCrFeNi | BCC | 355 | [5 empty] | 873 K annealing, dwell time 5s - Note: These are hot-hardness values | dx.doi.org/10.1016/j.jallcom.2013.11.084 | 0 | 1 | 0 | 0 | 0 | 0.273 | 0 | 0 | 0 | 0.182 | 0.182 | 0 | 0.182 | 0 | 0 | 0 | 0 | 0 | 0 | 0 | 0 | 0 | 0 | 0.182 | 0 | 0 | 0 | 0 | 0 | 0 | 0 | 0 | 0 | 0 | 0 | 0 | 0 | 0 | 1 | 0 | 0 | 0 | 0 | 1.3409 | 0.044457 | 1615.8555 | 0.27557 | 13.2546 | -14.281 | 5.8428 | 1.4997 | 1.7627 | 0.070736 | 6.8182 | 2.6567 | 146.1818 | 43.5552 | 6.2457
Al1.5CoCrFeNi | BCC | 200 | [5 empty] | 1173 K annealing, dwell time 15s - Note: These are hot-hardness values | dx.doi.org/10.1016/j.jallcom.2013.11.084 | 0 | 1 | 0 | 0 | 0 | 0.273 | 0 | 0 | 0 | 0.182 | 0.182 | 0 | 0.182 | 0 | 0 | 0 | 0 | 0 | 0 | 0 | 0 | 0 | 0 | 0.182 | 0 | 0 | 0 | 0 | 0 | 0 | 0 | 0 | 0 | 0 | 0 | 0 | 0 | 0 | 1 | 0 | 0 | 0 | 0 | 1.3409 | 0.044457 | 1615.8555 | 0.27557 | 13.2546 | -14.281 | 5.8428 | 1.4997 | 1.7627 | 0.070736 | 6.8182 | 2.6567 | 146.1818 | 43.5552 | 6.2457
Al1.5CoCrFeNi | BCC | 335 | [5 empty] | 973 K annealing, dwell time 5s - Note: These are hot-hardness values | dx.doi.org/10.1016/j.jallcom.2013.11.084 | 0 | 1 | 0 | 0 | 0 | 0.273 | 0 | 0 | 0 | 0.182 | 0.182 | 0 | 0.182 | 0 | 0 | 0 | 0 | 0 | 0 | 0 | 0 | 0 | 0 | 0.182 | 0 | 0 | 0 | 0 | 0 | 0 | 0 | 0 | 0 | 0 | 0 | 0 | 0 | 0 | 1 | 0 | 0 | 0 | 0 | 1.3409 | 0.044457 | 1615.8555 | 0.27557 | 13.2546 | -14.281 | 5.8428 | 1.4997 | 1.7627 | 0.070736 | 6.8182 | 2.6567 | 146.1818 | 43.5552 | 6.2457
Al1.5CoCrFeNi | BCC | 245 | [5 empty] | 1073 K annealing, dwell time 15s - Note: These are hot-hardness values | dx.doi.org/10.1016/j.jallcom.2013.11.084 | 0 | 1 | 0 | 0 | 0 | 0.273 | 0 | 0 | 0 | 0.182 | 0.182 | 0 | 0.182 | 0 | 0 | 0 | 0 | 0 | 0 | 0 | 0 | 0 | 0 | 0.182 | 0 | 0 | 0 | 0 | 0 | 0 | 0 | 0 | 0 | 0 | 0 | 0 | 0 | 0 | 1 | 0 | 0 | 0 | 0 | 1.3409 | 0.044457 | 1615.8555 | 0.27557 | 13.2546 | -14.281 | 5.8428 | 1.4997 | 1.7627 | 0.070736 | 6.8182 | 2.6567 | 146.1818 | 43.5552 | 6.2457
Al1.5CoCrFeNi | BCC | 330 | [5 empty] | 973 K annealing, dwell time 15s - Note: These are hot-hardness values | dx.doi.org/10.1016/j.jallcom.2013.11.084 | 0 | 1 | 0 | 0 | 0 | 0.273 | 0 | 0 | 0 | 0.182 | 0.182 | 0 | 0.182 | 0 | 0 | 0 | 0 | 0 | 0 | 0 | 0 | 0 | 0 | 0.182 | 0 | 0 | 0 | 0 | 0 | 0 | 0 | 0 | 0 | 0 | 0 | 0 | 0 | 0 | 1 | 0 | 0 | 0 | 0 | 1.3409 | 0.044457 | 1615.8555 | 0.27557 | 13.2546 | -14.281 | 5.8428 | 1.4997 | 1.7627 | 0.070736 | 6.8182 | 2.6567 | 146.1818 | 43.5552 | 6.2457
Al1.5CoCrFeNi | BCC | 420 | [5 empty] | 773 K annealing, dwell time 5s - Note: These are hot-hardness values | dx.doi.org/10.1016/j.jallcom.2013.11.084 | 0 | 1 | 0 | 0 | 0 | 0.273 | 0 | 0 | 0 | 0.182 | 0.182 | 0 | 0.182 | 0 | 0 | 0 | 0 | 0 | 0 | 0 | 0 | 0 | 0 | 0.182 | 0 | 0 | 0 | 0 | 0 | 0 | 0 | 0 | 0 | 0 | 0 | 0 | 0 | 0 | 1 | 0 | 0 | 0 | 0 | 1.3409 | 0.044457 | 1615.8555 | 0.27557 | 13.2546 | -14.281 | 5.8428 | 1.4997 | 1.7627 | 0.070736 | 6.8182 | 2.6567 | 146.1818 | 43.5552 | 6.2457
Al1.5CoCrFeNi | BCC | 255 | [5 empty] | 1073 K annealing, dwell time 5s - Note: These are hot-hardness values | dx.doi.org/10.1016/j.jallcom.2013.11.084 | 0 | 1 | 0 | 0 | 0 | 0.273 | 0 | 0 | 0 | 0.182 | 0.182 | 0 | 0.182 | 0 | 0 | 0 | 0 | 0 | 0 | 0 | 0 | 0 | 0 | 0.182 | 0 | 0 | 0 | 0 | 0 | 0 | 0 | 0 | 0 | 0 | 0 | 0 | 0 | 0 | 1 | 0 | 0 | 0 | 0 | 1.3409 | 0.044457 | 1615.8555 | 0.27557 | 13.2546 | -14.281 | 5.8428 | 1.4997 | 1.7627 | 0.070736 | 6.8182 | 2.6567 | 146.1818 | 43.5552 | 6.2457
Al1.5CoCrFeNi | BCC | 190 | [5 empty] | 1173 K annealing, dwell time 30s - Note: These are hot-hardness values | dx.doi.org/10.1016/j.jallcom.2013.11.084 | 0 | 1 | 0 | 0 | 0 | 0.273 | 0 | 0 | 0 | 0.182 | 0.182 | 0 | 0.182 | 0 | 0 | 0 | 0 | 0 | 0 | 0 | 0 | 0 | 0 | 0.182 | 0 | 0 | 0 | 0 | 0 | 0 | 0 | 0 | 0 | 0 | 0 | 0 | 0 | 0 | 1 | 0 | 0 | 0 | 0 | 1.3409 | 0.044457 | 1615.8555 | 0.27557 | 13.2546 | -14.281 | 5.8428 | 1.4997 | 1.7627 | 0.070736 | 6.8182 | 2.6567 | 146.1818 | 43.5552 | 6.2457
Al1.5CoCrFeNi | BCC | 210 | [5 empty] | 1173 K annealing, dwell time 5s - Note: These are hot-hardness values | dx.doi.org/10.1016/j.jallcom.2013.11.084 | 0 | 1 | 0 | 0 | 0 | 0.273 | 0 | 0 | 0 | 0.182 | 0.182 | 0 | 0.182 | 0 | 0 | 0 | 0 | 0 | 0 | 0 | 0 | 0 | 0 | 0.182 | 0 | 0 | 0 | 0 | 0 | 0 | 0 | 0 | 0 | 0 | 0 | 0 | 0 | 0 | 1 | 0 | 0 | 0 | 0 | 1.3409 | 0.044457 | 1615.8555 | 0.27557 | 13.2546 | -14.281 | 5.8428 | 1.4997 | 1.7627 | 0.070736 | 6.8182 | 2.6567 | 146.1818 | 43.5552 | 6.2457
Al1.5CoCrFeNi | BCC | 350 | [5 empty] | 873 K annealing, dwell time 15s - Note: These are hot-hardness values | dx.doi.org/10.1016/j.jallcom.2013.11.084 | 0 | 1 | 0 | 0 | 0 | 0.273 | 0 | 0 | 0 | 0.182 | 0.182 | 0 | 0.182 | 0 | 0 | 0 | 0 | 0 | 0 | 0 | 0 | 0 | 0 | 0.182 | 0 | 0 | 0 | 0 | 0 | 0 | 0 | 0 | 0 | 0 | 0 | 0 | 0 | 0 | 1 | 0 | 0 | 0 | 0 | 1.3409 | 0.044457 | 1615.8555 | 0.27557 | 13.2546 | -14.281 | 5.8428 | 1.4997 | 1.7627 | 0.070736 | 6.8182 | 2.6567 | 146.1818 | 43.5552 | 6.2457
Al1.5CoCrFeNi | BCC | 320 | [5 empty] | 973 K annealing, dwell time 30s - Note: These are hot-hardness values | dx.doi.org/10.1016/j.jallcom.2013.11.084 | 0 | 1 | 0 | 0 | 0 | 0.273 | 0 | 0 | 0 | 0.182 | 0.182 | 0 | 0.182 | 0 | 0 | 0 | 0 | 0 | 0 | 0 | 0 | 0 | 0 | 0.182 | 0 | 0 | 0 | 0 | 0 | 0 | 0 | 0 | 0 | 0 | 0 | 0 | 0 | 0 | 1 | 0 | 0 | 0 | 0 | 1.3409 | 0.044457 | 1615.8555 | 0.27557 | 13.2546 | -14.281 | 5.8428 | 1.4997 | 1.7627 | 0.070736 | 6.8182 | 2.6567 | 146.1818 | 43.5552 | 6.2457
Al1.5CoCrFeNi | BCC | 355 | [5 empty] | 873 K annealing, dwell time 30s - Note: These are hot-hardness values | dx.doi.org/10.1016/j.jallcom.2013.11.084 | 0 | 1 | 0 | 0 | 0 | 0.273 | 0 | 0 | 0 | 0.182 | 0.182 | 0 | 0.182 | 0 | 0 | 0 | 0 | 0 | 0 | 0 | 0 | 0 | 0 | 0.182 | 0 | 0 | 0 | 0 | 0 | 0 | 0 | 0 | 0 | 0 | 0 | 0 | 0 | 0 | 1 | 0 | 0 | 0 | 0 | 1.3409 | 0.044457 | 1615.8555 | 0.27557 | 13.2546 | -14.281 | 5.8428 | 1.4997 | 1.7627 | 0.070736 | 6.8182 | 2.6567 | 146.1818 | 43.5552 | 6.2457
Al1.5CoCrFeNi | BCC | 440 | [5 empty] | 773 K annealing, dwell time 30s - Note: These are hot-hardness values | dx.doi.org/10.1016/j.jallcom.2013.11.084 | 0 | 1 | 0 | 0 | 0 | 0.273 | 0 | 0 | 0 | 0.182 | 0.182 | 0 | 0.182 | 0 | 0 | 0 | 0 | 0 | 0 | 0 | 0 | 0 | 0 | 0.182 | 0 | 0 | 0 | 0 | 0 | 0 | 0 | 0 | 0 | 0 | 0 | 0 | 0 | 0 | 1 | 0 | 0 | 0 | 0 | 1.3409 | 0.044457 | 1615.8555 | 0.27557 | 13.2546 | -14.281 | 5.8428 | 1.4997 | 1.7627 | 0.070736 | 6.8182 | 2.6567 | 146.1818 | 43.5552 | 6.2457
Al1.5CoCrFeNi | BCC | 484 | [6 empty] | https://doi.org/10.1016/j.dib.2018.11.111 | 0 | 1 | 0 | 0 | 0 | 0.273 | 0 | 0 | 0 | 0.182 | 0.182 | 0 | 0.182 | 0 | 0 | 0 | 0 | 0 | 0 | 0 | 0 | 0 | 0 | 0.182 | 0 | 0 | 0 | 0 | 0 | 0 | 0 | 0 | 0 | 0 | 0 | 0 | 1 | 0 | 0 | 0 | 0 | 0 | 0 | 1.3409 | 0.044457 | 1615.8555 | 0.27557 | 13.2546 | -14.281 | 5.8428 | 1.4997 | 1.7627 | 0.070736 | 6.8182 | 2.6567 | 146.1818 | 43.5552 | 6.2457
Al1.5CoCrFeNi | BCC | 250 | [5 empty] | 1073 K annealing, dwell time 30s - Note: These are hot-hardness values | dx.doi.org/10.1016/j.jallcom.2013.11.084 | 0 | 1 | 0 | 0 | 0 | 0.273 | 0 | 0 | 0 | 0.182 | 0.182 | 0 | 0.182 | 0 | 0 | 0 | 0 | 0 | 0 | 0 | 0 | 0 | 0 | 0.182 | 0 | 0 | 0 | 0 | 0 | 0 | 0 | 0 | 0 | 0 | 0 | 0 | 0 | 0 | 1 | 0 | 0 | 0 | 0 | 1.3409 | 0.044457 | 1615.8555 | 0.27557 | 13.2546 | -14.281 | 5.8428 | 1.4997 | 1.7627 | 0.070736 | 6.8182 | 2.6567 | 146.1818 | 43.5552 | 6.2457
Al1.5CoCrFeNi | BCC | 430 | [5 empty] | 773 K annealing, dwell time 15s - Note: These are hot-hardness values | dx.doi.org/10.1016/j.jallcom.2013.11.084 | 0 | 1 | 0 | 0 | 0 | 0.273 | 0 | 0 | 0 | 0.182 | 0.182 | 0 | 0.182 | 0 | 0 | 0 | 0 | 0 | 0 | 0 | 0 | 0 | 0 | 0.182 | 0 | 0 | 0 | 0 | 0 | 0 | 0 | 0 | 0 | 0 | 0 | 0 | 0 | 0 | 1 | 0 | 0 | 0 | 0 | 1.3409 | 0.044457 | 1615.8555 | 0.27557 | 13.2546 | -14.281 | 5.8428 | 1.4997 | 1.7627 | 0.070736 | 6.8182 | 2.6567 | 146.1818 | 43.5552 | 6.2457
Al1.5CoCrFeNiTi | BCC | [5 empty] | 10 |  | https://doi.org/10.1016/j.dib.2018.11.111 | 0 | 1 | 0 | 0 | 0 | 0.231 | 0 | 0 | 0 | 0.154 | 0.154 | 0 | 0.154 | 0 | 0 | 0 | 0 | 0 | 0 | 0 | 0 | 0 | 0 | 0.154 | 0 | 0 | 0 | 0 | 0 | 0 | 0.154 | 0 | 0 | 0 | 0 | 0 | 1 | 0 | 0 | 0 | 0 | 0 | 0 | 1.35 | 0.043581 | 1665.8777 | 0.25576 | 14.7851 | -22.7219 | 9.0958 | 1.084 | 1.7285 | 0.081024 | 6.3846 | 2.6469 | 140.6154 | 42.1381 | 5.8964
Al1.5CrFeNi | BCC+B4 | 425.2 |  |  |  | 1309.9 | 9.1 |  | https://doi.org/10.1016/j.jallcom.2022.165441 | 0 | 1 | 0 | 1 | 0 | 0.333 | 0 | 0 | 0 | 0 | 0.222 | 0 | 0.222 | 0 | 0 | 0 | 0 | 0 | 0 | 0 | 0 | 0 | 0 | 0.222 | 0 | 0 | 0 | 0 | 0 | 0 | 0 | 0 | 0 | 0 | 0 | 0 | 1 | 0 | 0 | 0 | 0 | 0 | 0 | 1.3389 | 0.049096 | 1582.0456 | 0.30711 | 11.3819 | -14.716 | 5.1784 | 1.2236 | 1.7367 | 0.071147 | 6.3333 | 2.708 | 138.6667 | 44.8107 | 5.7646
Al1.5NbTiVZr | BCC+Laves | 630 |  |  |  |  | 0 | Homogenised | dx.doi.org/10.1179/1743284715Y.0000000032 | 0 | 1 | 0 | 1 | 0 | 0.273 | 0 | 0 | 0 | 0 | 0 | 0 | 0 | 0 | 0 | 0 | 0 | 0 | 0 | 0 | 0 | 0.182 | 0 | 0 | 0 | 0 | 0 | 0 | 0 | 0 | 0.182 | 0.182 | 0 | 0 | 0 | 0.182 | 0 | 0 | 1 | 0 | 0 | 0 | 0 | 1.3864 | 0.075481 | 1891.31 | 0.33871 | 13.2546 | -21.5537 | 11.0793 | 1.1631 | 1.5482 | 0.06901 | 4.0909 | 0.79253 | 117.9091 | 37.4899 | 5.4993
Al1.5NbTiVZr | BCC+Laves | 620 | [5 empty] | As-solidified | dx.doi.org/10.1179/1743284715Y.0000000032 | 0 | 1 | 0 | 1 | 0 | 0.273 | 0 | 0 | 0 | 0 | 0 | 0 | 0 | 0 | 0 | 0 | 0 | 0 | 0 | 0 | 0 | 0.182 | 0 | 0 | 0 | 0 | 0 | 0 | 0 | 0 | 0.182 | 0.182 | 0 | 0 | 0 | 0.182 | 1 | 0 | 0 | 0 | 0 | 0 | 0 | 1.3864 | 0.075481 | 1891.31 | 0.33871 | 13.2546 | -21.5537 | 11.0793 | 1.1631 | 1.5482 | 0.06901 | 4.0909 | 0.79253 | 117.9091 | 37.4899 | 5.4993
Al1.75CrFeNi | BCC+B5 | 482.9 |  |  |  | 1911.9 | 18.9 |  | https://doi.org/10.1016/j.jallcom.2022.165441 | 0 | 1 | 0 | 1 | 0 | 0.368 | 0 | 0 | 0 | 0 | 0.211 | 0 | 0.211 | 0 | 0 | 0 | 0 | 0 | 0 | 0 | 0 | 0 | 0 | 0.211 | 0 | 0 | 0 | 0 | 0 | 0 | 0 | 0 | 0 | 0 | 0 | 0 | 1 | 0 | 0 | 0 | 0 | 0 | 0 | 1.3343 | 0.050187 | 1548.6773 | 0.31925 | 11.2446 | -15.1061 | 5.1383 | 1.1528 | 1.7301 | 0.071409 | 6.1618 | 2.7383 | 135.4426 | 45.7858 | 5.5694
Al1.8CoCrCuFe | FCC+BCC | 557 | [6 empty] | https://doi.org/10.1016/j.dib.2018.11.111 | 1 | 1 | 0 | 0 | 0 | 0.31 | 0 | 0 | 0 | 0.172 | 0.172 | 0.172 | 0.172 | 0 | 0 | 0 | 0 | 0 | 0 | 0 | 0 | 0 | 0 | 0 | 0 | 0 | 0 | 0 | 0 | 0 | 0 | 0 | 0 | 0 | 0 | 0 | 1 | 0 | 0 | 0 | 0 | 0 | 0 | 1.3362 | 0.045993 | 1516.4931 | 0.30337 | 13.0976 | -5.8093 | 6.2031 | 3.4191 | 1.753 | 0.070716 | 6.7916 | 2.9526 | 135.6313 | 41.8691 | 6.0479
Al1.8CoCrCuFeNi | FCC+BCC | 650 | [6 empty] | https://doi.org/10.1016/j.dib.2018.11.111 | 1 | 1 | 0 | 0 | 0 | 0.265 | 0 | 0 | 0 | 0.147 | 0.147 | 0.147 | 0.147 | 0 | 0 | 0 | 0 | 0 | 0 | 0 | 0 | 0 | 0 | 0.147 | 0 | 0 | 0 | 0 | 0 | 0 | 0 | 0 | 0 | 0 | 0 | 0 | 1 | 0 | 0 | 0 | 0 | 0 | 0 | 1.3382 | 0.042573 | 1547.5507 | 0.2788 | 14.6431 | -8.0879 | 6.7198 | 2.8018 | 1.7761 | 0.071659 | 7.263 | 2.9543 | 142.15 | 41.7411 | 6.405
Al10.0Co25.0Cr8.0Fe15.0Ni36.0Ti6.0 | FCC | 340 | [5 empty] | As cast | http://repository.yu.edu.jo/bitstream/123456789/911/1/633659.pdf | 1 | 0 | 0 | 0 | 0 | 0.1 | 0 | 0 | 0 | 0.25 | 0.08 | 0 | 0.15 | 0 | 0 | 0 | 0 | 0 | 0 | 0 | 0 | 0 | 0 | 0.36 | 0 | 0 | 0 | 0 | 0 | 0 | 0.06 | 0 | 0 | 0 | 0 | 0 | 1 | 0 | 0 | 0 | 0 | 0 | 0 | 1.3545 | 0.030483 | 1719.937 | 0.16807 | 13.3036 | -13.9748 | 7.3898 | 1.6373 | 1.8183 | 0.067334 | 8.07 | 2.3378 | 162.3 | 33.3063 | 7.3727
Al11.1(CoCrCuFeMnNiTiV)88.9 | FCC+BCC |  |  |  |  | 1862 | 1 |  | https://doi.org/10.1016/j.dib.2018.11.111 | 1 | 1 | 0 | 0 | 0 | 0.111 | 0 | 0 | 0 | 0.111 | 0.111 | 0.111 | 0.111 | 0 | 0 | 0 | 0 | 0 | 0.111 | 0 | 0 | 0 | 0 | 0.111 | 0 | 0 | 0 | 0 | 0 | 0 | 0.111 | 0.111 | 0 | 0 | 0 | 0 | 1 | 0 | 0 | 0 | 0 | 0 | 0 | 1.3611 | 0.033658 | 1713.4711 | 0.21969 | 18.2687 | -12.7407 | 8.2354 | 2.4569 | 1.7233 | 0.084577 | 7 | 2.582 | 144 | 33.5857 | 6.6161
Al15.85Fe11.15Co32.11Cr10.76Ni30.13 | FCC+BCC |  |  |  |  | 3361 | 44 | powder extrusion | https://doi.org/10.1016/j.jallcom.2023.169052 | 1 | 1 | 0 | 0 | 0 | 0.159 | 0 | 0 | 0 | 0.321 | 0.108 | 0 | 0.112 | 0 | 0 | 0 | 0 | 0 | 0 | 0 | 0 | 0 | 0 | 0.301 | 0 | 0 | 0 | 0 | 0 | 0 | 0 | 0 | 0 | 0 | 0 | 0 | 0 | 0 | 0 | 1 | 0 | 0 | 0 | 1.3451 | 0.034181 | 1672.6771 | 0.20756 | 12.5015 | -11.4648 | 5.6346 | 1.8239 | 1.8168 | 0.063616 | 7.9121 | 2.4328 | 160.2038 | 37.1548 | 7.2356
Al2.0CoCrCuFe | FCC+BCC | 567 | [6 empty] | https://doi.org/10.1016/j.dib.2018.11.111 | 1 | 1 | 0 | 0 | 0 | 0.333 | 0 | 0 | 0 | 0.167 | 0.167 | 0.167 | 0.167 | 0 | 0 | 0 | 0 | 0 | 0 | 0 | 0 | 0 | 0 | 0 | 0 | 0 | 0 | 0 | 0 | 0 | 0 | 0 | 0 | 0 | 0 | 0 | 1 | 0 | 0 | 0 | 0 | 0 | 0 | 1.3334 | 0.046749 | 1497.8483 | 0.30986 | 12.9803 | -6.3187 | 6.1757 | 3.077 | 1.7485 | 0.071228 | 6.6703 | 2.9807 | 133.7243 | 42.5093 | 5.9143
Al2.0CoCrCuFeNi | FCC+BCC | 560 |  |  |  | 1620 |  |  | https://doi.org/10.1016/j.dib.2018.11.111 | 1 | 1 | 0 | 0 | 0 | 0.286 | 0 | 0 | 0 | 0.143 | 0.143 | 0.143 | 0.143 | 0 | 0 | 0 | 0 | 0 | 0 | 0 | 0 | 0 | 0 | 0.143 | 0 | 0 | 0 | 0 | 0 | 0 | 0 | 0 | 0 | 0 | 0 | 0 | 1 | 0 | 0 | 0 | 0 | 0 | 0 | 1.3357 | 0.043444 | 1530.2443 | 0.28578 | 14.5326 | -8.6531 | 6.7508 | 2.57 | 1.7714 | 0.072509 | 7.1429 | 2.9966 | 140.2857 | 42.5801 | 6.2713
Al2.0CoCrFeMo0.5Ni | BCC | 605 | [6 empty] | https://doi.org/10.1016/j.dib.2018.11.111 | 0 | 1 | 0 | 0 | 0 | 0.308 | 0 | 0 | 0 | 0.154 | 0.154 | 0 | 0.154 | 0 | 0 | 0 | 0 | 0 | 0 | 0.077 | 0 | 0 | 0 | 0.154 | 0 | 0 | 0 | 0 | 0 | 0 | 0 | 0 | 0 | 0 | 0 | 0 | 1 | 0 | 0 | 0 | 0 | 0 | 0 | 1.3423 | 0.050286 | 1661.8369 | 0.34438 | 14.2331 | -14.2959 | 5.8055 | 1.6545 | 1.7815 | 0.091781 | 6.4615 | 2.6491 | 147.2308 | 50.2335 | 6.2636
Al2.0CoCrFeNi | BCC | 509 | [6 empty] | https://doi.org/10.1016/j.dib.2018.11.111 | 0 | 1 | 0 | 0 | 0 | 0.333 | 0 | 0 | 0 | 0.167 | 0.167 | 0 | 0.167 | 0 | 0 | 0 | 0 | 0 | 0 | 0 | 0 | 0 | 0 | 0.167 | 0 | 0 | 0 | 0 | 0 | 0 | 0 | 0 | 0 | 0 | 0 | 0 | 1 | 0 | 0 | 0 | 0 | 0 | 0 | 1.3334 | 0.046749 | 1559.6149 | 0.29879 | 12.9803 | -15.434 | 5.8905 | 1.3117 | 1.7501 | 0.072342 | 6.5035 | 2.7529 | 140.3976 | 45.9695 | 5.8769
Al2.0CoCrFeNiTi | BCC | 643 |  |  |  |  | 5 |  | https://doi.org/10.1016/j.dib.2018.11.111 | 0 | 1 | 0 | 0 | 0 | 0.286 | 0 | 0 | 0 | 0.143 | 0.143 | 0 | 0.143 | 0 | 0 | 0 | 0 | 0 | 0 | 0 | 0 | 0 | 0 | 0.143 | 0 | 0 | 0 | 0 | 0 | 0 | 0.143 | 0 | 0 | 0 | 0 | 0 | 1 | 0 | 0 | 0 | 0 | 0 | 0 | 1.3429 | 0.046371 | 1613.5629 | 0.28002 | 14.5326 | -23.3469 | 8.9182 | 1.0044 | 1.72 | 0.080441 | 6.1429 | 2.6954 | 136 | 43.883 | 5.6217
Al2.3CoCrCuFe | FCC+BCC | 603 | [6 empty] | https://doi.org/10.1016/j.dib.2018.11.111 | 1 | 1 | 0 | 0 | 0 | 0.365 | 0 | 0 | 0 | 0.159 | 0.159 | 0.159 | 0.159 | 0 | 0 | 0 | 0 | 0 | 0 | 0 | 0 | 0 | 0 | 0 | 0 | 0 | 0 | 0 | 0 | 0 | 0 | 0 | 0 | 0 | 0 | 0 | 1 | 0 | 0 | 0 | 0 | 0 | 0 | 1.3294 | 0.047675 | 1470.8122 | 0.31862 | 12.778 | -6.9757 | 6.1103 | 2.6942 | 1.7418 | 0.071802 | 6.4945 | 3.0122 | 130.959 | 43.2718 | 5.7243
Al2.3CoCrCuFeNi | FCC+BCC | 600 | [6 empty] | https://doi.org/10.1016/j.dib.2018.11.111 | 1 | 1 | 0 | 0 | 0 | 0.315 | 0 | 0 | 0 | 0.137 | 0.137 | 0.137 | 0.137 | 0 | 0 | 0 | 0 | 0 | 0 | 0 | 0 | 0 | 0 | 0.137 | 0 | 0 | 0 | 0 | 0 | 0 | 0 | 0 | 0 | 0 | 0 | 0 | 1 | 0 | 0 | 0 | 0 | 0 | 0 | 1.3322 | 0.044523 | 1505.7765 | 0.29506 | 14.3467 | -9.3735 | 6.7637 | 2.3047 | 1.7648 | 0.073545 | 6.973 | 3.0473 | 137.65 | 43.603 | 6.0859
Al2.5CoCrCuFe | FCC+BCC | 624 | [6 empty] | https://doi.org/10.1016/j.dib.2018.11.111 | 1 | 1 | 0 | 0 | 0 | 0.385 | 0 | 0 | 0 | 0.154 | 0.154 | 0.154 | 0.154 | 0 | 0 | 0 | 0 | 0 | 0 | 0 | 0 | 0 | 0 | 0 | 0 | 0 | 0 | 0 | 0 | 0 | 0 | 0 | 0 | 0 | 0 | 0 | 1 | 0 | 0 | 0 | 0 | 0 | 0 | 1.3269 | 0.048154 | 1453.9146 | 0.32371 | 12.6329 | -7.3373 | 6.0542 | 2.5033 | 1.7377 | 0.072059 | 6.3846 | 3.0265 | 129.2308 | 43.6527 | 5.6078
Al2.5CoCrCuFeNi | FCC+BCC | 620 | [6 empty] | https://doi.org/10.1016/j.dib.2018.11.111 | 1 | 1 | 0 | 0 | 0 | 0.333 | 0 | 0 | 0 | 0.133 | 0.133 | 0.133 | 0.133 | 0 | 0 | 0 | 0 | 0 | 0 | 0 | 0 | 0 | 0 | 0.133 | 0 | 0 | 0 | 0 | 0 | 0 | 0 | 0 | 0 | 0 | 0 | 0 | 1 | 0 | 0 | 0 | 0 | 0 | 0 | 1.33 | 0.045123 | 1490.1803 | 0.30063 | 14.2108 | -9.7848 | 6.7534 | 2.1642 | 1.7606 | 0.074106 | 6.8647 | 3.0744 | 135.9699 | 44.1606 | 5.9699
Al2.5CoCrFeNi | BCC | 487 | [6 empty] | https://doi.org/10.1016/j.dib.2018.11.111 | 0 | 1 | 0 | 0 | 0 | 0.385 | 0 | 0 | 0 | 0.154 | 0.154 | 0 | 0.154 | 0 | 0 | 0 | 0 | 0 | 0 | 0 | 0 | 0 | 0 | 0.154 | 0 | 0 | 0 | 0 | 0 | 0 | 0 | 0 | 0 | 0 | 0 | 0 | 1 | 0 | 0 | 0 | 0 | 0 | 0 | 1.3269 | 0.048154 | 1510.8731 | 0.31631 | 12.6329 | -16.0947 | 5.7737 | 1.1859 | 1.7392 | 0.073163 | 6.2308 | 2.8053 | 135.3846 | 47.3961 | 5.571
Al2.8CoCrCuFe | BCC | 657 | [6 empty] | https://doi.org/10.1016/j.dib.2018.11.111 | 0 | 1 | 0 | 0 | 0 | 0.412 | 0 | 0 | 0 | 0.147 | 0.147 | 0.147 | 0.147 | 0 | 0 | 0 | 0 | 0 | 0 | 0 | 0 | 0 | 0 | 0 | 0 | 0 | 0 | 0 | 0 | 0 | 0 | 0 | 0 | 0 | 0 | 0 | 1 | 0 | 0 | 0 | 0 | 0 | 0 | 1.3235 | 0.04869 | 1430.7548 | 0.33018 | 12.4112 | -7.7716 | 5.9584 | 2.2849 | 1.732 | 0.072286 | 6.234 | 3.0396 | 126.862 | 44.0596 | 5.4509
Al2.8CoCrCuFeNi | BCC | 650 | [6 empty] | https://doi.org/10.1016/j.dib.2018.11.111 | 0 | 1 | 0 | 0 | 0 | 0.359 | 0 | 0 | 0 | 0.128 | 0.128 | 0.128 | 0.128 | 0 | 0 | 0 | 0 | 0 | 0 | 0 | 0 | 0 | 0 | 0.128 | 0 | 0 | 0 | 0 | 0 | 0 | 0 | 0 | 0 | 0 | 0 | 0 | 1 | 0 | 0 | 0 | 0 | 0 | 0 | 1.3269 | 0.04584 | 1468.715 | 0.30787 | 14.0026 | -10.2898 | 6.716 | 1.9987 | 1.7548 | 0.074752 | 6.7157 | 3.105 | 133.6577 | 44.8139 | 5.813
Al20(CoCrCuFeMnNiTiV)80 | BCC |  |  |  |  | 1465 | 2 |  | https://doi.org/10.1016/j.dib.2018.11.111 | 0 | 1 | 0 | 0 | 0 | 0.2 | 0 | 0 | 0 | 0.1 | 0.1 | 0.1 | 0.1 | 0 | 0 | 0 | 0 | 0 | 0.1 | 0 | 0 | 0 | 0 | 0.1 | 0 | 0 | 0 | 0 | 0 | 0 | 0.1 | 0.1 | 0 | 0 | 0 | 0 | 1 | 0 | 0 | 0 | 0 | 0 | 0 | 1.35 | 0.040572 | 1635.471 | 0.26106 | 17.9921 | -15.44 | 8.5893 | 1.9058 | 1.712 | 0.083174 | 6.6 | 2.7276 | 137.2 | 37.8333 | 6.1324
Al20.0Cr10.0Nb15.0Ti20.0V25.0Zr10.0 | B2 | [6 empty] | Annealed at 1200 ◦C, 24 h | https://doi.org/10.1016/j.matlet.2020.127372 | 0 | 0 | 0 | 1 | 0 | 0.2 | 0 | 0 | 0 | 0 | 0.1 | 0 | 0 | 0 | 0 | 0 | 0 | 0 | 0 | 0 | 0 | 0.15 | 0 | 0 | 0 | 0 | 0 | 0 | 0 | 0 | 0.2 | 0.25 | 0 | 0 | 0 | 0.1 | 0 | 0 | 1 | 0 | 0 | 0 | 0 | 1.38 | 0.062125 | 1963.944 | 0.29006 | 14.4292 | -16.61 | 8.8302 | 1.7061 | 1.5765 | 0.056957 | 4.4 | 0.91652 | 128.15 | 36.617 | 5.6202
Al20.0Cr10.0Nb15.0Ti20.0V25.0Zr10.0 | B2 | 665 | [5 empty] | As-cast | https://doi.org/10.1016/j.matlet.2020.127372 | 0 | 0 | 0 | 1 | 0 | 0.2 | 0 | 0 | 0 | 0 | 0.1 | 0 | 0 | 0 | 0 | 0 | 0 | 0 | 0 | 0 | 0 | 0.15 | 0 | 0 | 0 | 0 | 0 | 0 | 0 | 0 | 0.2 | 0.25 | 0 | 0 | 0 | 0.1 | 1 | 0 | 0 | 0 | 0 | 0 | 0 | 1.38 | 0.062125 | 1963.944 | 0.29006 | 14.4292 | -16.61 | 8.8302 | 1.7061 | 1.5765 | 0.056957 | 4.4 | 0.91652 | 128.15 | 36.617 | 5.6202
Al20.0Ti20.0Ni20.0Cu20.0Fe20.0 | FCC1+FCC2 | 544 |  |  |  | 1569 | 13.5 | 973K annealing | dx.doi.org/10.1016/j.apsusc.2015.07.215 | 1 | 0 | 0 | 0 | 0 | 0.2 | 0 | 0 | 0 | 0 | 0 | 0.2 | 0.2 | 0 | 0 | 0 | 0 | 0 | 0 | 0 | 0 | 0 | 0 | 0.2 | 0 | 0 | 0 | 0 | 0 | 0 | 0.2 | 0 | 0 | 0 | 0 | 0 | 0 | 0 | 1 | 0 | 0 | 0 | 0 | 1.35 | 0.040572 | 1554.248 | 0.23546 | 13.3816 | -17.6 | 10.0312 | 1.1817 | 1.758 | 0.087341 | 7.2 | 3.1875 | 135.2 | 38.4208 | 6.1051
Al20.0Ti20.0Ni20.0Cu20.0Fe20.0 | FCC1+FCC2 | 516 |  |  |  | 1617 | 8.2 | 298K annealing | dx.doi.org/10.1016/j.apsusc.2015.07.207 | 1 | 0 | 0 | 0 | 0 | 0.2 | 0 | 0 | 0 | 0 | 0 | 0.2 | 0.2 | 0 | 0 | 0 | 0 | 0 | 0 | 0 | 0 | 0 | 0 | 0.2 | 0 | 0 | 0 | 0 | 0 | 0 | 0.2 | 0 | 0 | 0 | 0 | 0 | 0 | 0 | 1 | 0 | 0 | 0 | 0 | 1.35 | 0.040572 | 1554.248 | 0.23546 | 13.3816 | -17.6 | 10.0312 | 1.1817 | 1.758 | 0.087341 | 7.2 | 3.1875 | 135.2 | 38.4208 | 6.1051
Al20.0Ti20.0Ni20.0Cu20.0Fe20.0 | FCC1+FCC2 | 365 |  |  |  | 1670 | 5.8 | 773K annealing | dx.doi.org/10.1016/j.apsusc.2015.07.207 | 1 | 0 | 0 | 0 | 0 | 0.2 | 0 | 0 | 0 | 0 | 0 | 0.2 | 0.2 | 0 | 0 | 0 | 0 | 0 | 0 | 0 | 0 | 0 | 0 | 0.2 | 0 | 0 | 0 | 0 | 0 | 0 | 0.2 | 0 | 0 | 0 | 0 | 0 | 0 | 0 | 1 | 0 | 0 | 0 | 0 | 1.35 | 0.040572 | 1554.248 | 0.23546 | 13.3816 | -17.6 | 10.0312 | 1.1817 | 1.758 | 0.087341 | 7.2 | 3.1875 | 135.2 | 38.4208 | 6.1051
Al20.0Ti20.0Ni20.0Cu20.0Fe20.0 | FCC1+FCC2 | 449 |  |  |  | 1247 | 4.3 | 1173K annealing | dx.doi.org/10.1016/j.apsusc.2015.07.207 | 1 | 0 | 0 | 0 | 0 | 0.2 | 0 | 0 | 0 | 0 | 0 | 0.2 | 0.2 | 0 | 0 | 0 | 0 | 0 | 0 | 0 | 0 | 0 | 0 | 0.2 | 0 | 0 | 0 | 0 | 0 | 0 | 0.2 | 0 | 0 | 0 | 0 | 0 | 0 | 0 | 1 | 0 | 0 | 0 | 0 | 1.35 | 0.040572 | 1554.248 | 0.23546 | 13.3816 | -17.6 | 10.0312 | 1.1817 | 1.758 | 0.087341 | 7.2 | 3.1875 | 135.2 | 38.4208 | 6.1051
Al22.5Cu20.0Fe15.0Ni20.0Ti22.5 | FCC | 516 |  |  |  | 980 | 7 |  | https://doi.org/10.1016/j.dib.2018.11.111 | 1 | 0 | 0 | 0 | 0 | 0.225 | 0 | 0 | 0 | 0 | 0 | 0.2 | 0.15 | 0 | 0 | 0 | 0 | 0 | 0 | 0 | 0 | 0 | 0 | 0.2 | 0 | 0 | 0 | 0 | 0 | 0 | 0.225 | 0 | 0 | 0 | 0 | 0 | 1 | 0 | 0 | 0 | 0 | 0 | 0 | 1.3462 | 0.041845 | 1535.5597 | 0.24683 | 13.2997 | -19.955 | 10.2595 | 1.0234 | 1.7452 | 0.090397 | 6.975 | 3.2824 | 131.35 | 38.785 | 5.8793
Al22.5Ti22.5Ni20.0Cu20.0Fe15.0 | FCC1+FCC2 | 370 |  |  |  | 1335 | 8.8 | 1173K annealing | dx.doi.org/10.1016/j.apsusc.2015.07.207 | 1 | 0 | 0 | 0 | 0 | 0.225 | 0 | 0 | 0 | 0 | 0 | 0.2 | 0.15 | 0 | 0 | 0 | 0 | 0 | 0 | 0 | 0 | 0 | 0 | 0.2 | 0 | 0 | 0 | 0 | 0 | 0 | 0.225 | 0 | 0 | 0 | 0 | 0 | 0 | 0 | 1 | 0 | 0 | 0 | 0 | 1.3462 | 0.041845 | 1535.5597 | 0.24683 | 13.2997 | -19.955 | 10.2595 | 1.0234 | 1.7452 | 0.090397 | 6.975 | 3.2824 | 131.35 | 38.785 | 5.8793
Al22.5Ti22.5Ni20.0Cu20.0Fe15.0 | FCC1+FCC2 | 516 |  |  |  | 1326 | 6.6 | 298K annealing | dx.doi.org/10.1016/j.apsusc.2015.07.207 | 1 | 0 | 0 | 0 | 0 | 0.225 | 0 | 0 | 0 | 0 | 0 | 0.2 | 0.15 | 0 | 0 | 0 | 0 | 0 | 0 | 0 | 0 | 0 | 0 | 0.2 | 0 | 0 | 0 | 0 | 0 | 0 | 0.225 | 0 | 0 | 0 | 0 | 0 | 0 | 0 | 1 | 0 | 0 | 0 | 0 | 1.3462 | 0.041845 | 1535.5597 | 0.24683 | 13.2997 | -19.955 | 10.2595 | 1.0234 | 1.7452 | 0.090397 | 6.975 | 3.2824 | 131.35 | 38.785 | 5.8793
Al22.5Ti22.5Ni20.0Cu20.0Fe15.0 | FCC1+FCC2 | 434 |  |  |  | 1210 | 1.8 | 773K annealing | dx.doi.org/10.1016/j.apsusc.2015.07.207 | 1 | 0 | 0 | 0 | 0 | 0.225 | 0 | 0 | 0 | 0 | 0 | 0.2 | 0.15 | 0 | 0 | 0 | 0 | 0 | 0 | 0 | 0 | 0 | 0 | 0.2 | 0 | 0 | 0 | 0 | 0 | 0 | 0.225 | 0 | 0 | 0 | 0 | 0 | 0 | 0 | 1 | 0 | 0 | 0 | 0 | 1.3462 | 0.041845 | 1535.5597 | 0.24683 | 13.2997 | -19.955 | 10.2595 | 1.0234 | 1.7452 | 0.090397 | 6.975 | 3.2824 | 131.35 | 38.785 | 5.8793
Al22.5Ti22.5Ni20.0Cu20.0Fe15.0 | FCC1+FCC2 | 575 |  |  |  | 1490 | 8.5 | 973K annealing | dx.doi.org/10.1016/j.apsusc.2015.07.207 | 1 | 0 | 0 | 0 | 0 | 0.225 | 0 | 0 | 0 | 0 | 0 | 0.2 | 0.15 | 0 | 0 | 0 | 0 | 0 | 0 | 0 | 0 | 0 | 0 | 0.2 | 0 | 0 | 0 | 0 | 0 | 0 | 0.225 | 0 | 0 | 0 | 0 | 0 | 0 | 0 | 1 | 0 | 0 | 0 | 0 | 1.3462 | 0.041845 | 1535.5597 | 0.24683 | 13.2997 | -19.955 | 10.2595 | 1.0234 | 1.7452 | 0.090397 | 6.975 | 3.2824 | 131.35 | 38.785 | 5.8793
Al23.0Co15.0Cr23.0Cu8.0Fe15.0Ni16.0 | BCC | 625 | [5 empty] | As cast | http://repository.yu.edu.jo/bitstream/123456789/911/1/633659.pdf | 0 | 1 | 0 | 0 | 0 | 0.23 | 0 | 0 | 0 | 0.15 | 0.23 | 0.08 | 0.15 | 0 | 0 | 0 | 0 | 0 | 0 | 0 | 0 | 0 | 0 | 0.16 | 0 | 0 | 0 | 0 | 0 | 0 | 0 | 0 | 0 | 0 | 0 | 0 | 1 | 0 | 0 | 0 | 0 | 0 | 0 | 1.346 | 0.04225 | 1638.0497 | 0.2705 | 14.471 | -9.5704 | 6.261 | 2.4768 | 1.7662 | 0.070489 | 7.1 | 2.7148 | 146.78 | 40.2382 | 6.5171
Al25.0Ti25.0Ni25.0Cu25.0 | FCC | 537 |  |  |  | 536 | 0.85 | 298K annealing | dx.doi.org/10.1016/j.apsusc.2015.07.207 | 1 | 0 | 0 | 0 | 0 | 0.25 | 0 | 0 | 0 | 0 | 0 | 0.25 | 0 | 0 | 0 | 0 | 0 | 0 | 0 | 0 | 0 | 0 | 0 | 0.25 | 0 | 0 | 0 | 0 | 0 | 0 | 0.25 | 0 | 0 | 0 | 0 | 0 | 0 | 0 | 1 | 0 | 0 | 0 | 0 | 1.3375 | 0.040737 | 1490.06 | 0.25715 | 11.5263 | -23.25 | 10.0805 | 0.7387 | 1.74 | 0.09591 | 7 | 3.5355 | 126.5 | 38.2982 | 5.7393
Al25.0Ti25.0Ni25.0Cu25.0 | FCC | 521 |  |  |  | 498 | 0.67 | 773K annealing | dx.doi.org/10.1016/j.apsusc.2015.07.207 | 1 | 0 | 0 | 0 | 0 | 0.25 | 0 | 0 | 0 | 0 | 0 | 0.25 | 0 | 0 | 0 | 0 | 0 | 0 | 0 | 0 | 0 | 0 | 0 | 0.25 | 0 | 0 | 0 | 0 | 0 | 0 | 0.25 | 0 | 0 | 0 | 0 | 0 | 0 | 0 | 1 | 0 | 0 | 0 | 0 | 1.3375 | 0.040737 | 1490.06 | 0.25715 | 11.5263 | -23.25 | 10.0805 | 0.7387 | 1.74 | 0.09591 | 7 | 3.5355 | 126.5 | 38.2982 | 5.7393
Al25.0Ti25.0Ni25.0Cu25.0 | FCC | 518 |  |  |  | 870 | 0.96 | 973K annealing | dx.doi.org/10.1016/j.apsusc.2015.07.207 | 1 | 0 | 0 | 0 | 0 | 0.25 | 0 | 0 | 0 | 0 | 0 | 0.25 | 0 | 0 | 0 | 0 | 0 | 0 | 0 | 0 | 0 | 0 | 0 | 0.25 | 0 | 0 | 0 | 0 | 0 | 0 | 0.25 | 0 | 0 | 0 | 0 | 0 | 0 | 0 | 1 | 0 | 0 | 0 | 0 | 1.3375 | 0.040737 | 1490.06 | 0.25715 | 11.5263 | -23.25 | 10.0805 | 0.7387 | 1.74 | 0.09591 | 7 | 3.5355 | 126.5 | 38.2982 | 5.7393
Al25.0Ti25.0Ni25.0Cu25.0 | FCC | 416 |  |  |  | 1263 | 1.2 | 1173K annealing | dx.doi.org/10.1016/j.apsusc.2015.07.207 | 1 | 0 | 0 | 0 | 0 | 0.25 | 0 | 0 | 0 | 0 | 0 | 0.25 | 0 | 0 | 0 | 0 | 0 | 0 | 0 | 0 | 0 | 0 | 0 | 0.25 | 0 | 0 | 0 | 0 | 0 | 0 | 0.25 | 0 | 0 | 0 | 0 | 0 | 0 | 0 | 1 | 0 | 0 | 0 | 0 | 1.3375 | 0.040737 | 1490.06 | 0.25715 | 11.5263 | -23.25 | 10.0805 | 0.7387 | 1.74 | 0.09591 | 7 | 3.5355 | 126.5 | 38.2982 | 5.7393
Al3.0CoCrCuFe | BCC | 644 | [6 empty] | https://doi.org/10.1016/j.dib.2018.11.111 | 0 | 1 | 0 | 0 | 0 | 0.429 | 0 | 0 | 0 | 0.143 | 0.143 | 0.143 | 0.143 | 0 | 0 | 0 | 0 | 0 | 0 | 0 | 0 | 0 | 0 | 0 | 0 | 0 | 0 | 0 | 0 | 0 | 0 | 0 | 0 | 0 | 0 | 0 | 1 | 0 | 0 | 0 | 0 | 0 | 0 | 1.3214 | 0.048948 | 1416.74 | 0.3338 | 12.2645 | -8 | 5.8902 | 2.1719 | 1.7286 | 0.072351 | 6.1429 | 3.0439 | 125.4286 | 44.2424 | 5.3574
Al3.0CoCrCuFeNi | BCC | 640 | [6 empty] | https://doi.org/10.1016/j.dib.2018.11.111 | 0 | 1 | 0 | 0 | 0 | 0.375 | 0 | 0 | 0 | 0.125 | 0.125 | 0.125 | 0.125 | 0 | 0 | 0 | 0 | 0 | 0 | 0 | 0 | 0 | 0 | 0.125 | 0 | 0 | 0 | 0 | 0 | 0 | 0 | 0 | 0 | 0 | 0 | 0 | 1 | 0 | 0 | 0 | 0 | 0 | 0 | 1.325 | 0.046217 | 1455.6475 | 0.31202 | 13.864 | -10.5625 | 6.6802 | 1.9106 | 1.7512 | 0.075076 | 6.625 | 3.12 | 132.25 | 45.1491 | 5.7189
Al3.0CoCrFeNi | BCC | 506 | [6 empty] | https://doi.org/10.1016/j.dib.2018.11.111 | 0 | 1 | 0 | 0 | 0 | 0.429 | 0 | 0 | 0 | 0.143 | 0.143 | 0 | 0.143 | 0 | 0 | 0 | 0 | 0 | 0 | 0 | 0 | 0 | 0 | 0.143 | 0 | 0 | 0 | 0 | 0 | 0 | 0 | 0 | 0 | 0 | 0 | 0 | 1 | 0 | 0 | 0 | 0 | 0 | 0 | 1.3214 | 0.048948 | 1469.63 | 0.32929 | 12.2645 | -16.4082 | 5.5678 | 1.0985 | 1.73 | 0.073442 | 6 | 2.8284 | 131.1429 | 48.1647 | 5.3215
Al35.0Mg15.0Zn30.0Cu5.0Si15.0 | FCC+Mg2Si |  |  |  |  | 765 | 6.3 | As-cast | https://doi.org/10.1016/j.jallcom.2021.163508 | 1 | 0 | 0 | 1 | 0 | 0.35 | 0 | 0 | 0 | 0 | 0 | 0.05 | 0 | 0 | 0 | 0 | 0 | 0.15 | 0 | 0 | 0 | 0 | 0 | 0 | 0 | 0 | 0 | 0.15 | 0 | 0 | 0 | 0 | 0 | 0 | 0.3 | 0 | 1 | 0 | 0 | 0 | 0 | 0 | 0 | 1.3 | 0.0902 | 993.907 | 0.33054 | 12.0356 | -10.96 | 6.0802 | 1.0914 | 1.635 | 0.10624 | 6.1 | 4.265 | 76.35 | 21.1194 | 3.8147
Al35.0Mg20.0Zn30.0Cu5.0Si10.0 | FCC+Mg2Si |  |  |  |  | 718 | 6.2 | As-cast | https://doi.org/10.1016/j.jallcom.2021.163508 | 1 | 0 | 0 | 1 | 0 | 0.35 | 0 | 0 | 0 | 0 | 0 | 0.05 | 0 | 0 | 0 | 0 | 0 | 0.2 | 0 | 0 | 0 | 0 | 0 | 0 | 0 | 0 | 0 | 0.1 | 0 | 0 | 0 | 0 | 0 | 0 | 0.3 | 0 | 1 | 0 | 0 | 0 | 0 | 0 | 0 | 1.32 | 0.087532 | 955.707 | 0.30091 | 11.8944 | -8.51 | 5.4362 | 1.3358 | 1.6055 | 0.1098 | 6 | 4.3359 | 73.6 | 21.4392 | 3.762
Al35.0Mg25.0Zn30.0Cu5.0Si5.0 | FCC+Mg2Si |  |  |  |  | 559 | 4.6 | As-cast | https://doi.org/10.1016/j.jallcom.2021.163508 | 1 | 0 | 0 | 1 | 0 | 0.35 | 0 | 0 | 0 | 0 | 0 | 0.05 | 0 | 0 | 0 | 0 | 0 | 0.25 | 0 | 0 | 0 | 0 | 0 | 0 | 0 | 0 | 0 | 0.05 | 0 | 0 | 0 | 0 | 0 | 0 | 0.3 | 0 | 1 | 0 | 0 | 0 | 0 | 0 | 0 | 1.34 | 0.082259 | 917.507 | 0.25458 | 11.4305 | -5.54 | 4.2465 | 1.8931 | 1.576 | 0.11033 | 5.9 | 4.4034 | 70.85 | 21.4039 | 3.7103
Al40(CoCrCuFeMnNiTiV)60 | BCC+IM |  |  |  |  | 1461 | 1 |  | https://doi.org/10.1016/j.dib.2018.11.111 | 0 | 1 | 0 | 1 | 0 | 0.4 | 0 | 0 | 0 | 0.075 | 0.075 | 0.075 | 0.075 | 0 | 0 | 0 | 0 | 0 | 0.075 | 0 | 0 | 0 | 0 | 0.075 | 0 | 0 | 0 | 0 | 0 | 0 | 0.075 | 0.075 | 0 | 0 | 0 | 0 | 1 | 0 | 0 | 0 | 0 | 0 | 0 | 1.325 | 0.048473 | 1459.9707 | 0.32786 | 15.9694 | -18.285 | 7.9828 | 1.2751 | 1.6865 | 0.077668 | 5.7 | 2.8302 | 121.9 | 42.1401 | 5.1312
Al8.0Co17.0Cr17.0Cu8.0Fe17.0Ni33.0 | FCC | 260 | [5 empty] | As cast | http://repository.yu.edu.jo/bitstream/123456789/911/1/633659.pdf | 1 | 0 | 0 | 0 | 0 | 0.08 | 0 | 0 | 0 | 0.17 | 0.17 | 0.08 | 0.17 | 0 | 0 | 0 | 0 | 0 | 0 | 0 | 0 | 0 | 0 | 0.33 | 0 | 0 | 0 | 0 | 0 | 0 | 0 | 0 | 0 | 0 | 0 | 0 | 1 | 0 | 0 | 0 | 0 | 0 | 0 | 1.359 | 0.029147 | 1732.5692 | 0.18034 | 13.9157 | -5.1292 | 5.1595 | 4.7005 | 1.824 | 0.059246 | 8.33 | 2.1866 | 163.38 | 28.3206 | 7.7284
Al8.0Co18.0Cr14.0Cu8.0Fe17.0Ni33.0MoTiW | FCC | 230 | [5 empty] | As cast | http://repository.yu.edu.jo/bitstream/123456789/911/1/633659.pdf | 1 | 0 | 0 | 0 | 0 | 0.079 | 0 | 0 | 0 | 0.178 | 0.139 | 0.079 | 0.168 | 0 | 0 | 0 | 0 | 0 | 0 | 0.01 | 0 | 0 | 0 | 0.327 | 0 | 0 | 0 | 0 | 0 | 0 | 0.01 | 0 | 0.01 | 0 | 0 | 0 | 1 | 0 | 0 | 0 | 0 | 0 | 0 | 1.359 | 0.029457 | 1753.356 | 0.21544 | 14.8489 | -5.7547 | 5.6838 | 4.5242 | 1.8353 | 0.067786 | 8.316 | 2.2064 | 165.264 | 32.8499 | 7.8944
Al8.0Cu0.5Li0.5Mg0.5Zn0.5 | FCC+IM |  |  |  |  | 488 | 17 |  | https://doi.org/10.1016/j.dib.2018.11.111 | 1 | 0 | 0 | 1 | 0 | 0.8 | 0 | 0 | 0 | 0 | 0 | 0.05 | 0 | 0 | 0 | 0 | 0.05 | 0.05 | 0 | 0 | 0 | 0 | 0 | 0 | 0 | 0 | 0 | 0 | 0 | 0 | 0 | 0 | 0 | 0 | 0.05 | 0 | 1 | 0 | 0 | 0 | 0 | 0 | 0 | 1.2825 | 0.055513 | 918.133 | 0.16583 | 6.4658 | -1.14 | 0.84121 | 5.2075 | 1.58 | 0.10539 | 3.7 | 2.6476 | 74.1 | 21.5009 | 2.9116
Al8.0Li0.5Mg0.5Sn0.5Zn0.5 | FCC+IM |  |  |  |  | 415 | 16 |  | https://doi.org/10.1016/j.dib.2018.11.111 | 1 | 0 | 0 | 1 | 0 | 0.8 | 0 | 0 | 0 | 0 | 0 | 0 | 0 | 0 | 0 | 0 | 0.05 | 0.05 | 0 | 0 | 0 | 0 | 0 | 0 | 0 | 0 | 0 | 0 | 0.05 | 0 | 0 | 0 | 0 | 0 | 0.05 | 0 | 1 | 0 | 0 | 0 | 0 | 0 | 0 | 1.2875 | 0.06125 | 875.4985 | 0.16246 | 6.4658 | -0.53 | 1.6019 | 10.6808 | 1.583 | 0.10909 | 3.85 | 3.1028 | 70 | 15.5338 | 3.0455
AlC0.1CoCrFeNi | BCC+IM |  |  |  |  | 957 | 11 |  | https://doi.org/10.1016/j.dib.2018.11.111 | 0 | 1 | 0 | 1 | 0 | 0.196 | 0 | 0.02 | 0 | 0.196 | 0.196 | 0 | 0.196 | 0 | 0 | 0 | 0 | 0 | 0 | 0 | 0 | 0 | 0 | 0.196 | 0 | 0 | 0 | 0 | 0 | 0 | 0 | 0 | 0 | 0 | 0 | 0 | 1 | 0 | 0 | 0 | 0 | 0 | 0 | 1.337 | 0.079229 | 1726.4121 | 0.29037 | 13.9291 | -15.4072 | 7.9484 | 1.5608 | 1.7934 | 0.089781 | 7.136 | 2.4975 | 150.796 | 42.3939 | 6.6547
AlC0.1CoCrFeNi | BCC+Sec. |  | 957 | 2550 |  |  |  | CAST | 10.1016/j.jallcom.2010.10.047 | 0 | 1 | 0 | 1 | 0 | 0.196 | 0 | 0.02 | 0 | 0.196 | 0.196 | 0 | 0.196 | 0 | 0 | 0 | 0 | 0 | 0 | 0 | 0 | 0 | 0 | 0.196 | 0 | 0 | 0 | 0 | 0 | 0 | 0 | 0 | 0 | 0 | 0 | 0 | 1 | 0 | 0 | 0 | 0 | 0 | 0 | 1.337 | 0.079229 | 1726.4121 | 0.29037 | 13.9291 | -15.4072 | 7.9484 | 1.5608 | 1.7934 | 0.089781 | 7.136 | 2.4975 | 150.796 | 42.3939 | 6.6547
AlC0.2CoCrFeNi | BCC+Sec. |  | 906 | 2386 |  |  |  | CAST | 10.1016/j.jallcom.2010.10.047 | 0 | 1 | 0 | 1 | 0 | 0.192 | 0 | 0.038 | 0 | 0.192 | 0.192 | 0 | 0.192 | 0 | 0 | 0 | 0 | 0 | 0 | 0 | 0 | 0 | 0 | 0.192 | 0 | 0 | 0 | 0 | 0 | 0 | 0 | 0 | 0 | 0 | 0 | 0 | 1 | 0 | 0 | 0 | 0 | 0 | 0 | 1.3253 | 0.10225 | 1764.6596 | 0.32281 | 14.2172 | -18.0803 | 9.525 | 1.3876 | 1.8074 | 0.1047 | 7.0782 | 2.5101 | 148.6232 | 44.8922 | 6.5971
AlC0.2CoCrFeNi | BCC+IM |  |  |  |  | 906 | 9 |  | https://doi.org/10.1016/j.dib.2018.11.111 | 0 | 1 | 0 | 1 | 0 | 0.192 | 0 | 0.038 | 0 | 0.192 | 0.192 | 0 | 0.192 | 0 | 0 | 0 | 0 | 0 | 0 | 0 | 0 | 0 | 0 | 0.192 | 0 | 0 | 0 | 0 | 0 | 0 | 0 | 0 | 0 | 0 | 0 | 0 | 1 | 0 | 0 | 0 | 0 | 0 | 0 | 1.3253 | 0.10225 | 1764.6596 | 0.32281 | 14.2172 | -18.0803 | 9.525 | 1.3876 | 1.8074 | 0.1047 | 7.0782 | 2.5101 | 148.6232 | 44.8922 | 6.5971
AlC0.3CoCrFeNi | BCC+IM |  |  |  |  | 867 | 8 |  | https://doi.org/10.1016/j.dib.2018.11.111 | 0 | 1 | 0 | 1 | 0 | 0.189 | 0 | 0.057 | 0 | 0.189 | 0.189 | 0 | 0.189 | 0 | 0 | 0 | 0 | 0 | 0 | 0 | 0 | 0 | 0 | 0.189 | 0 | 0 | 0 | 0 | 0 | 0 | 0 | 0 | 0 | 0 | 0 | 0 | 1 | 0 | 0 | 0 | 0 | 0 | 0 | 1.313 | 0.12161 | 1804.4599 | 0.34944 | 14.4355 | -20.744 | 10.8346 | 1.2557 | 1.8219 | 0.11731 | 7.018 | 2.5217 | 146.3623 | 47.2463 | 6.5365
AlC0.3CoCrFeNi | BCC+Sec. |  | 867 | 2178 |  |  |  | CAST | 10.1016/j.jallcom.2010.10.047 | 0 | 1 | 0 | 1 | 0 | 0.189 | 0 | 0.057 | 0 | 0.189 | 0.189 | 0 | 0.189 | 0 | 0 | 0 | 0 | 0 | 0 | 0 | 0 | 0 | 0 | 0.189 | 0 | 0 | 0 | 0 | 0 | 0 | 0 | 0 | 0 | 0 | 0 | 0 | 1 | 0 | 0 | 0 | 0 | 0 | 0 | 1.313 | 0.12161 | 1804.4599 | 0.34944 | 14.4355 | -20.744 | 10.8346 | 1.2557 | 1.8219 | 0.11731 | 7.018 | 2.5217 | 146.3623 | 47.2463 | 6.5365
AlC0.4CoCrFeNi | BCC+Sec. |  | 1056 | 2375 |  |  |  | CAST | 10.1016/j.jallcom.2010.10.047 | 0 | 1 | 0 | 1 | 0 | 0.185 | 0 | 0.074 | 0 | 0.185 | 0.185 | 0 | 0.185 | 0 | 0 | 0 | 0 | 0 | 0 | 0 | 0 | 0 | 0 | 0.185 | 0 | 0 | 0 | 0 | 0 | 0 | 0 | 0 | 0 | 0 | 0 | 0 | 1 | 0 | 0 | 0 | 0 | 0 | 0 | 1.3019 | 0.13688 | 1840.8278 | 0.36908 | 14.5858 | -23.0727 | 11.835 | 1.1637 | 1.8352 | 0.12702 | 6.963 | 2.531 | 144.2963 | 49.2084 | 6.4806
AlC0.4CoCrFeNi | BCC+IM |  |  |  |  | 1056 | 7 |  | https://doi.org/10.1016/j.dib.2018.11.111 | 0 | 1 | 0 | 1 | 0 | 0.185 | 0 | 0.074 | 0 | 0.185 | 0.185 | 0 | 0.185 | 0 | 0 | 0 | 0 | 0 | 0 | 0 | 0 | 0 | 0 | 0.185 | 0 | 0 | 0 | 0 | 0 | 0 | 0 | 0 | 0 | 0 | 0 | 0 | 1 | 0 | 0 | 0 | 0 | 0 | 0 | 1.3019 | 0.13688 | 1840.8278 | 0.36908 | 14.5858 | -23.0727 | 11.835 | 1.1637 | 1.8352 | 0.12702 | 6.963 | 2.531 | 144.2963 | 49.2084 | 6.4806
AlC0.5CoCrFeNi | BCC+Sec. |  | 1060 | 2250 |  |  |  | CAST | 10.1016/j.jallcom.2010.10.047 | 0 | 1 | 0 | 1 | 0 | 0.182 | 0 | 0.091 | 0 | 0.182 | 0.182 | 0 | 0.182 | 0 | 0 | 0 | 0 | 0 | 0 | 0 | 0 | 0 | 0 | 0.182 | 0 | 0 | 0 | 0 | 0 | 0 | 0 | 0 | 0 | 0 | 0 | 0 | 1 | 0 | 0 | 0 | 0 | 0 | 0 | 1.2909 | 0.1503 | 1876.4491 | 0.38493 | 14.698 | -25.2562 | 12.6799 | 1.092 | 1.8482 | 0.13523 | 6.9091 | 2.539 | 142.2727 | 50.9761 | 6.4252
AlC0.5CoCrFeNi | BCC+IM |  |  |  |  | 1060 | 6 |  | https://doi.org/10.1016/j.dib.2018.11.111 | 0 | 1 | 0 | 1 | 0 | 0.182 | 0 | 0.091 | 0 | 0.182 | 0.182 | 0 | 0.182 | 0 | 0 | 0 | 0 | 0 | 0 | 0 | 0 | 0 | 0 | 0.182 | 0 | 0 | 0 | 0 | 0 | 0 | 0 | 0 | 0 | 0 | 0 | 0 | 1 | 0 | 0 | 0 | 0 | 0 | 0 | 1.2909 | 0.1503 | 1876.4491 | 0.38493 | 14.698 | -25.2562 | 12.6799 | 1.092 | 1.8482 | 0.13523 | 6.9091 | 2.539 | 142.2727 | 50.9761 | 6.4252
AlC1.5CoCrFeNi | BCC+IM |  |  |  |  | 1255 | 6 |  | https://doi.org/10.1016/j.dib.2018.11.111 | 0 | 1 | 0 | 1 | 0 | 0.154 | 0 | 0.231 | 0 | 0.154 | 0.154 | 0 | 0.154 | 0 | 0 | 0 | 0 | 0 | 0 | 0 | 0 | 0 | 0 | 0.154 | 0 | 0 | 0 | 0 | 0 | 0 | 0 | 0 | 0 | 0 | 0 | 0 | 1 | 0 | 0 | 0 | 0 | 0 | 0 | 1.2 | 0.2317 | 2172.38 | 0.44228 | 14.7851 | -39.6686 | 16.5952 | 0.80968 | 1.9562 | 0.17484 | 6.4615 | 2.5605 | 125.4615 | 61.2631 | 5.9423
AlCCoCrFeNi | BCC+IM |  |  |  |  | 1251 | 7 |  | https://doi.org/10.1016/j.dib.2018.11.111 | 0 | 1 | 0 | 1 | 0 | 0.167 | 0 | 0.167 | 0 | 0.167 | 0.167 | 0 | 0.167 | 0 | 0 | 0 | 0 | 0 | 0 | 0 | 0 | 0 | 0 | 0.167 | 0 | 0 | 0 | 0 | 0 | 0 | 0 | 0 | 0 | 0 | 0 | 0 | 1 | 0 | 0 | 0 | 0 | 0 | 0 | 1.2417 | 0.19921 | 2036.745 | 0.42828 | 14.8975 | -33.8889 | 15.3601 | 0.89535 | 1.9067 | 0.16156 | 6.6667 | 2.5604 | 133.1667 | 57.3946 | 6.1689
AlCCoCrFeNi | BCC+Sec. |  | 1251 | 2166 |  |  |  | CAST | 10.1016/j.jallcom.2010.10.047 | 0 | 1 | 0 | 1 | 0 | 0.167 | 0 | 0.167 | 0 | 0.167 | 0.167 | 0 | 0.167 | 0 | 0 | 0 | 0 | 0 | 0 | 0 | 0 | 0 | 0 | 0.167 | 0 | 0 | 0 | 0 | 0 | 0 | 0 | 0 | 0 | 0 | 0 | 0 | 1 | 0 | 0 | 0 | 0 | 0 | 0 | 1.2417 | 0.19921 | 2036.745 | 0.42828 | 14.8975 | -33.8889 | 15.3601 | 0.89535 | 1.9067 | 0.16156 | 6.6667 | 2.5604 | 133.1667 | 57.3946 | 6.1689
AlCCoCrFeNi | FCC+BCC | [6 empty] | POWDER | 10.1080/00325899.2019.1576389 | 1 | 1 | 0 | 0 | 0 | 0.167 | 0 | 0.167 | 0 | 0.167 | 0.167 | 0 | 0.167 | 0 | 0 | 0 | 0 | 0 | 0 | 0 | 0 | 0 | 0 | 0.167 | 0 | 0 | 0 | 0 | 0 | 0 | 0 | 0 | 0 | 0 | 0 | 0 | 0 | 0 | 0 | 1 | 0 | 0 | 0 | 1.2417 | 0.19921 | 2036.745 | 0.42828 | 14.8975 | -33.8889 | 15.3601 | 0.89535 | 1.9067 | 0.16156 | 6.6667 | 2.5604 | 133.1667 | 57.3946 | 6.1689
AlCo0.149Cr0.34Cu0.191Fe0.34Ni0.106 |  | 749 | [6 empty] | 10.1016/j.actamat.2019.03.010 | 0 | 0 | 0 | 0 | 0 | 0.47 | 0 | 0 | 0 | 0.07 | 0.16 | 0.09 | 0.16 | 0 | 0 | 0 | 0 | 0 | 0 | 0 | 0 | 0 | 0 | 0.05 | 0 | 0 | 0 | 0 | 0 | 0 | 0 | 0 | 0 | 0 | 0 | 0 | 1 | 0 | 0 | 0 | 0 | 0 | 0 | 1.319 | 0.051078 | 1409.6502 | 0.34868 | 12.4213 | -10.0056 | 5.5644 | 1.75 | 1.7132 | 0.070688 | 5.77 | 2.915 | 122.72 | 45.0169 | 5.0685
AlCo0.234Cr0.468Cu0.106Fe0.213Ni0.106 |  | 797 | [6 empty] | 10.1016/j.actamat.2019.03.010 | 0 | 0 | 0 | 0 | 0 | 0.47 | 0 | 0 | 0 | 0.11 | 0.22 | 0.05 | 0.1 | 0 | 0 | 0 | 0 | 0 | 0 | 0 | 0 | 0 | 0 | 0.05 | 0 | 0 | 0 | 0 | 0 | 0 | 0 | 0 | 0 | 0 | 0 | 0 | 1 | 0 | 0 | 0 | 0 | 0 | 0 | 1.319 | 0.051078 | 1448.1994 | 0.35952 | 12.1441 | -12.2024 | 5.26 | 1.4413 | 1.7022 | 0.068544 | 5.57 | 2.7359 | 123.72 | 45.7611 | 5.0247
AlCo0.238Cr0.714Cu0.119Fe0.167Ni0.143 |  | 783 | [6 empty] | 10.1016/j.actamat.2019.03.010 | 0 | 0 | 0 | 0 | 0 | 0.42 | 0 | 0 | 0 | 0.1 | 0.3 | 0.05 | 0.07 | 0 | 0 | 0 | 0 | 0 | 0 | 0 | 0 | 0 | 0 | 0.06 | 0 | 0 | 0 | 0 | 0 | 0 | 0 | 0 | 0 | 0 | 0 | 0 | 1 | 0 | 0 | 0 | 0 | 0 | 0 | 1.3265 | 0.050978 | 1521.1959 | 0.35471 | 12.1436 | -11.8868 | 5.2554 | 1.5541 | 1.6999 | 0.066947 | 5.67 | 2.6573 | 127.62 | 44.789 | 5.2434
AlCo0.255Cr0.255Cu0.106Fe0.277Ni0.234 |  | 811 | [6 empty] | 10.1016/j.actamat.2019.03.010 | 0 | 0 | 0 | 0 | 0 | 0.47 | 0 | 0 | 0 | 0.12 | 0.12 | 0.05 | 0.13 | 0 | 0 | 0 | 0 | 0 | 0 | 0 | 0 | 0 | 0 | 0.11 | 0 | 0 | 0 | 0 | 0 | 0 | 0 | 0 | 0 | 0 | 0 | 0 | 1 | 0 | 0 | 0 | 0 | 0 | 0 | 1.3155 | 0.04888 | 1405.8894 | 0.3377 | 12.6508 | -13.8556 | 5.889 | 1.2836 | 1.7245 | 0.074113 | 5.9 | 2.9715 | 125.42 | 47.3872 | 5.1237
AlCo0.255Cr0.426Cu0.106Fe0.234Ni0.106 |  | 843 | [6 empty] | 10.1016/j.actamat.2019.03.010 | 0 | 0 | 0 | 0 | 0 | 0.47 | 0 | 0 | 0 | 0.12 | 0.2 | 0.05 | 0.11 | 0 | 0 | 0 | 0 | 0 | 0 | 0 | 0 | 0 | 0 | 0.05 | 0 | 0 | 0 | 0 | 0 | 0 | 0 | 0 | 0 | 0 | 0 | 0 | 1 | 0 | 0 | 0 | 0 | 0 | 0 | 1.3185 | 0.05078 | 1440.3894 | 0.3558 | 12.2518 | -12.382 | 5.3438 | 1.4252 | 1.7061 | 0.069456 | 5.62 | 2.7669 | 124.02 | 46.0517 | 5.0417
AlCo0.256Cr0.795Cu0.128Fe0.205Ni0.179 |  | 802 | [6 empty] | 10.1016/j.actamat.2019.03.010 | 0 | 0 | 0 | 0 | 0 | 0.39 | 0 | 0 | 0 | 0.1 | 0.31 | 0.05 | 0.08 | 0 | 0 | 0 | 0 | 0 | 0 | 0 | 0 | 0 | 0 | 0.07 | 0 | 0 | 0 | 0 | 0 | 0 | 0 | 0 | 0 | 0 | 0 | 0 | 1 | 0 | 0 | 0 | 0 | 0 | 0 | 1.3305 | 0.050389 | 1550.3818 | 0.34467 | 12.4596 | -11.8048 | 5.3836 | 1.6364 | 1.7056 | 0.067623 | 5.82 | 2.6585 | 130.44 | 44.4302 | 5.4061
AlCo0.25CrFeNi |  |  | 1363 |  | 19 |  |  |  | 10.1016/j.jallcom.2018.07.346 | 0 | 0 | 0 | 0 | 0 | 0.235 | 0 | 0 | 0 | 0.059 | 0.235 | 0 | 0.235 | 0 | 0 | 0 | 0 | 0 | 0 | 0 | 0 | 0 | 0 | 0.235 | 0 | 0 | 0 | 0 | 0 | 0 | 0 | 0 | 0 | 0 | 0 | 0 | 1 | 0 | 0 | 0 | 0 | 0 | 0 | 1.35 | 0.044001 | 1669.3118 | 0.26442 | 12.7111 | -13.0649 | 5.2975 | 1.6241 | 1.76 | 0.06945 | 6.8829 | 2.564 | 148.4785 | 40.845 | 6.393
AlCo0.277Cr0.277Cu0.106Fe0.255Ni0.213 |  | 799 | [6 empty] | 10.1016/j.actamat.2019.03.010 | 0 | 0 | 0 | 0 | 0 | 0.47 | 0 | 0 | 0 | 0.13 | 0.13 | 0.05 | 0.12 | 0 | 0 | 0 | 0 | 0 | 0 | 0 | 0 | 0 | 0 | 0.1 | 0 | 0 | 0 | 0 | 0 | 0 | 0 | 0 | 0 | 0 | 0 | 0 | 1 | 0 | 0 | 0 | 0 | 0 | 0 | 1.3155 | 0.04888 | 1409.9794 | 0.34014 | 12.6363 | -13.7944 | 5.8499 | 1.2916 | 1.7225 | 0.073798 | 5.87 | 2.9518 | 125.32 | 47.3035 | 5.1181
AlCo0.277Cr0.426Cu0.106Fe0.213Ni0.106 |  | 805 | [6 empty] | 10.1016/j.actamat.2019.03.010 | 0 | 0 | 0 | 0 | 0 | 0.47 | 0 | 0 | 0 | 0.13 | 0.2 | 0.05 | 0.1 | 0 | 0 | 0 | 0 | 0 | 0 | 0 | 0 | 0 | 0 | 0.05 | 0 | 0 | 0 | 0 | 0 | 0 | 0 | 0 | 0 | 0 | 0 | 0 | 1 | 0 | 0 | 0 | 0 | 0 | 0 | 1.318 | 0.050477 | 1439.9594 | 0.3557 | 12.2373 | -12.5656 | 5.38 | 1.4023 | 1.7066 | 0.069802 | 5.63 | 2.7772 | 124.12 | 46.1622 | 5.0479
AlCo0.278Cr0.861Cu0.167Fe0.25Ni0.222 |  | 790 | [6 empty] | 10.1016/j.actamat.2019.03.010 | 0 | 0 | 0 | 0 | 0 | 0.36 | 0 | 0 | 0 | 0.1 | 0.31 | 0.06 | 0.09 | 0 | 0 | 0 | 0 | 0 | 0 | 0 | 0 | 0 | 0 | 0.08 | 0 | 0 | 0 | 0 | 0 | 0 | 0 | 0 | 0 | 0 | 0 | 0 | 1 | 0 | 0 | 0 | 0 | 0 | 0 | 1.334 | 0.049407 | 1571.3454 | 0.33376 | 12.8766 | -11.2476 | 5.6253 | 1.7989 | 1.7137 | 0.06883 | 6.02 | 2.6981 | 133.06 | 43.8109 | 5.5875
AlCo0.289Cr0.158Cu0.237Fe0.816Ni0.132 |  | 604 | [6 empty] | 10.1016/j.actamat.2019.03.010 | 0 | 0 | 0 | 0 | 0 | 0.38 | 0 | 0 | 0 | 0.11 | 0.06 | 0.09 | 0.31 | 0 | 0 | 0 | 0 | 0 | 0 | 0 | 0 | 0 | 0 | 0.05 | 0 | 0 | 0 | 0 | 0 | 0 | 0 | 0 | 0 | 0 | 0 | 0 | 1 | 0 | 0 | 0 | 0 | 0 | 0 | 1.3305 | 0.049541 | 1450.0079 | 0.30023 | 12.5453 | -9.5856 | 5.9063 | 1.8977 | 1.752 | 0.070087 | 6.46 | 2.9135 | 132.58 | 45.3919 | 5.6327
AlCo0.298Cr0.319Cu0.106Fe0.277Ni0.128 |  | 728 | [6 empty] | 10.1016/j.actamat.2019.03.010 | 0 | 0 | 0 | 0 | 0 | 0.47 | 0 | 0 | 0 | 0.14 | 0.15 | 0.05 | 0.13 | 0 | 0 | 0 | 0 | 0 | 0 | 0 | 0 | 0 | 0 | 0.06 | 0 | 0 | 0 | 0 | 0 | 0 | 0 | 0 | 0 | 0 | 0 | 0 | 1 | 0 | 0 | 0 | 0 | 0 | 0 | 1.317 | 0.049854 | 1420.2494 | 0.34538 | 12.4593 | -12.972 | 5.5795 | 1.3641 | 1.7164 | 0.071728 | 5.76 | 2.857 | 124.82 | 46.8155 | 5.0877
AlCo0.298Cr0.404Cu0.106Fe0.213Ni0.106 |  | 855 | [6 empty] | 10.1016/j.actamat.2019.03.010 | 0 | 0 | 0 | 0 | 0 | 0.47 | 0 | 0 | 0 | 0.14 | 0.19 | 0.05 | 0.1 | 0 | 0 | 0 | 0 | 0 | 0 | 0 | 0 | 0 | 0 | 0.05 | 0 | 0 | 0 | 0 | 0 | 0 | 0 | 0 | 0 | 0 | 0 | 0 | 1 | 0 | 0 | 0 | 0 | 0 | 0 | 1.3175 | 0.050168 | 1435.8394 | 0.35371 | 12.2679 | -12.7424 | 5.4354 | 1.3824 | 1.7088 | 0.070382 | 5.66 | 2.7972 | 124.32 | 46.3601 | 5.0595
AlCo0.298Cr0.426Cu0.106Fe0.191Ni0.106 |  | 859 | [6 empty] | 10.1016/j.actamat.2019.03.010 | 0 | 0 | 0 | 0 | 0 | 0.47 | 0 | 0 | 0 | 0.14 | 0.2 | 0.05 | 0.09 | 0 | 0 | 0 | 0 | 0 | 0 | 0 | 0 | 0 | 0 | 0.05 | 0 | 0 | 0 | 0 | 0 | 0 | 0 | 0 | 0 | 0 | 0 | 0 | 1 | 0 | 0 | 0 | 0 | 0 | 0 | 1.3175 | 0.050168 | 1439.5294 | 0.3556 | 12.2081 | -12.7484 | 5.4121 | 1.3785 | 1.7071 | 0.070145 | 5.64 | 2.7875 | 124.22 | 46.2721 | 5.0541
AlCo0.304Cr0.5Cu0.109Fe0.152Ni0.109 |  | 811 | [6 empty] | 10.1016/j.actamat.2019.03.010 | 0 | 0 | 0 | 0 | 0 | 0.46 | 0 | 0 | 0 | 0.14 | 0.23 | 0.05 | 0.07 | 0 | 0 | 0 | 0 | 0 | 0 | 0 | 0 | 0 | 0 | 0.05 | 0 | 0 | 0 | 0 | 0 | 0 | 0 | 0 | 0 | 0 | 0 | 0 | 1 | 0 | 0 | 0 | 0 | 0 | 0 | 1.319 | 0.050227 | 1459.3747 | 0.35788 | 12.1076 | -12.686 | 5.374 | 1.3928 | 1.7042 | 0.06943 | 5.63 | 2.7556 | 124.86 | 45.9776 | 5.0898
AlCo0.318Cr0.5Cu0.114Fe0.205Ni0.136 |  | 790 | [6 empty] | 10.1016/j.actamat.2019.03.010 | 0 | 0 | 0 | 0 | 0 | 0.44 | 0 | 0 | 0 | 0.14 | 0.22 | 0.05 | 0.09 | 0 | 0 | 0 | 0 | 0 | 0 | 0 | 0 | 0 | 0 | 0.06 | 0 | 0 | 0 | 0 | 0 | 0 | 0 | 0 | 0 | 0 | 0 | 0 | 1 | 0 | 0 | 0 | 0 | 0 | 0 | 1.3215 | 0.049982 | 1472.4053 | 0.34967 | 12.5124 | -12.7644 | 5.5569 | 1.4433 | 1.7111 | 0.070363 | 5.77 | 2.7816 | 126.94 | 46.0508 | 5.2068
AlCo0.326Cr0.488Cu0.116Fe0.279Ni0.116 |  | 828 | [6 empty] | 10.1016/j.actamat.2019.03.010 | 0 | 0 | 0 | 0 | 0 | 0.43 | 0 | 0 | 0 | 0.14 | 0.21 | 0.05 | 0.12 | 0 | 0 | 0 | 0 | 0 | 0 | 0 | 0 | 0 | 0 | 0.05 | 0 | 0 | 0 | 0 | 0 | 0 | 0 | 0 | 0 | 0 | 0 | 0 | 1 | 0 | 0 | 0 | 0 | 0 | 0 | 1.3235 | 0.050248 | 1478.3206 | 0.34487 | 12.6372 | -12.392 | 5.543 | 1.5076 | 1.7142 | 0.06997 | 5.82 | 2.7618 | 127.88 | 45.9389 | 5.2589
AlCo0.333Cr0.333Cu0.333Fe0.333 | BCC | 644 | [6 empty] | 10.3166/acsm.31.633-648 | 0 | 1 | 0 | 0 | 0 | 0.429 | 0 | 0 | 0 | 0.143 | 0.143 | 0.143 | 0.143 | 0 | 0 | 0 | 0 | 0 | 0 | 0 | 0 | 0 | 0 | 0 | 0 | 0 | 0 | 0 | 0 | 0 | 0 | 0 | 0 | 0 | 0 | 0 | 1 | 0 | 0 | 0 | 0 | 0 | 0 | 1.3214 | 0.048948 | 1416.74 | 0.3338 | 12.2645 | -8 | 5.8902 | 2.1719 | 1.7286 | 0.072351 | 6.1429 | 3.0439 | 125.4286 | 44.2424 | 5.3574
AlCo0.333Cr0.333Fe0.333Ni0.333 | BCC | 506 | [5 empty] | CAST | 10.1016/j.jallcom.2008.07.124 | 0 | 1 | 0 | 0 | 0 | 0.429 | 0 | 0 | 0 | 0.143 | 0.143 | 0 | 0.143 | 0 | 0 | 0 | 0 | 0 | 0 | 0 | 0 | 0 | 0 | 0.143 | 0 | 0 | 0 | 0 | 0 | 0 | 0 | 0 | 0 | 0 | 0 | 0 | 1 | 0 | 0 | 0 | 0 | 0 | 0 | 1.3214 | 0.048948 | 1469.63 | 0.32929 | 12.2645 | -16.4082 | 5.5678 | 1.0985 | 1.73 | 0.073442 | 6 | 2.8284 | 131.1429 | 48.1647 | 5.3215
AlCo0.349Cr0.395Cu0.116Fe0.326Ni0.14 |  | 794 | [6 empty] | 10.1016/j.actamat.2019.03.010 | 0 | 0 | 0 | 0 | 0 | 0.43 | 0 | 0 | 0 | 0.15 | 0.17 | 0.05 | 0.14 | 0 | 0 | 0 | 0 | 0 | 0 | 0 | 0 | 0 | 0 | 0.06 | 0 | 0 | 0 | 0 | 0 | 0 | 0 | 0 | 0 | 0 | 0 | 0 | 1 | 0 | 0 | 0 | 0 | 0 | 0 | 1.3225 | 0.049692 | 1462.3006 | 0.33755 | 12.8255 | -12.7712 | 5.7212 | 1.4685 | 1.7223 | 0.071418 | 5.93 | 2.8258 | 128.48 | 46.4604 | 5.2941
AlCo0.357Cr0.357Cu0.357Fe0.357 | BCC | 657 | [6 empty] | 10.3166/acsm.31.633-648 | 0 | 1 | 0 | 0 | 0 | 0.412 | 0 | 0 | 0 | 0.147 | 0.147 | 0.147 | 0.147 | 0 | 0 | 0 | 0 | 0 | 0 | 0 | 0 | 0 | 0 | 0 | 0 | 0 | 0 | 0 | 0 | 0 | 0 | 0 | 0 | 0 | 0 | 0 | 1 | 0 | 0 | 0 | 0 | 0 | 0 | 1.3235 | 0.04869 | 1430.7548 | 0.33018 | 12.4112 | -7.7716 | 5.9584 | 2.2849 | 1.732 | 0.072286 | 6.234 | 3.0396 | 126.862 | 44.0596 | 5.4509
AlCo0.362Cr0.34Cu0.106Fe0.213Ni0.106 |  | 841 | [6 empty] | 10.1016/j.actamat.2019.03.010 | 0 | 0 | 0 | 0 | 0 | 0.47 | 0 | 0 | 0 | 0.17 | 0.16 | 0.05 | 0.1 | 0 | 0 | 0 | 0 | 0 | 0 | 0 | 0 | 0 | 0 | 0.05 | 0 | 0 | 0 | 0 | 0 | 0 | 0 | 0 | 0 | 0 | 0 | 0 | 1 | 0 | 0 | 0 | 0 | 0 | 0 | 1.316 | 0.049211 | 1423.4794 | 0.34735 | 12.2982 | -13.2536 | 5.5827 | 1.3209 | 1.7154 | 0.07194 | 5.75 | 2.8544 | 124.92 | 46.9437 | 5.0945
AlCo0.383Cr0.319Cu0.106Fe0.213Ni0.106 |  | 849 | [6 empty] | 10.1016/j.actamat.2019.03.010 | 0 | 0 | 0 | 0 | 0 | 0.47 | 0 | 0 | 0 | 0.18 | 0.15 | 0.05 | 0.1 | 0 | 0 | 0 | 0 | 0 | 0 | 0 | 0 | 0 | 0 | 0.05 | 0 | 0 | 0 | 0 | 0 | 0 | 0 | 0 | 0 | 0 | 0 | 0 | 1 | 0 | 0 | 0 | 0 | 0 | 0 | 1.3155 | 0.04888 | 1419.3594 | 0.3451 | 12.2881 | -13.4176 | 5.6249 | 1.2999 | 1.7176 | 0.072401 | 5.78 | 2.8726 | 125.12 | 47.135 | 5.1062
AlCo0.395Cr0.349Fe0.326Ni0.256 |  | 806 | [6 empty] | 10.1016/j.actamat.2019.03.010 | 0 | 0 | 0 | 0 | 0 | 0.43 | 0 | 0 | 0 | 0.17 | 0.15 | 0 | 0.14 | 0 | 0 | 0 | 0 | 0 | 0 | 0 | 0 | 0 | 0 | 0.11 | 0 | 0 | 0 | 0 | 0 | 0 | 0 | 0 | 0 | 0 | 0 | 0 | 1 | 0 | 0 | 0 | 0 | 0 | 0 | 1.3215 | 0.049115 | 1472.5721 | 0.33135 | 12.1954 | -16.1192 | 5.4334 | 1.1141 | 1.7272 | 0.072564 | 5.94 | 2.7778 | 130.88 | 48.0844 | 5.3054
AlCo0.404Cr0.404Cu0.106Fe0.106Ni0.106 |  | 878 | [6 empty] | 10.1016/j.actamat.2019.03.010 | 0 | 0 | 0 | 0 | 0 | 0.47 | 0 | 0 | 0 | 0.19 | 0.19 | 0.05 | 0.05 | 0 | 0 | 0 | 0 | 0 | 0 | 0 | 0 | 0 | 0 | 0.05 | 0 | 0 | 0 | 0 | 0 | 0 | 0 | 0 | 0 | 0 | 0 | 0 | 1 | 0 | 0 | 0 | 0 | 0 | 0 | 1.315 | 0.048544 | 1433.6894 | 0.35319 | 11.9337 | -13.6404 | 5.5397 | 1.2543 | 1.7113 | 0.072018 | 5.71 | 2.8471 | 124.82 | 46.9008 | 5.0906
AlCo0.419Cr0.465Fe0.279Ni0.163 |  | 864 | [6 empty] | 10.1016/j.actamat.2019.03.010 | 0 | 0 | 0 | 0 | 0 | 0.43 | 0 | 0 | 0 | 0.18 | 0.2 | 0 | 0.12 | 0 | 0 | 0 | 0 | 0 | 0 | 0 | 0 | 0 | 0 | 0.07 | 0 | 0 | 0 | 0 | 0 | 0 | 0 | 0 | 0 | 0 | 0 | 0 | 1 | 0 | 0 | 0 | 0 | 0 | 0 | 1.323 | 0.049972 | 1493.9121 | 0.34042 | 11.9233 | -15.4592 | 5.0639 | 1.1522 | 1.716 | 0.070158 | 5.77 | 2.6528 | 130.08 | 47.4434 | 5.2574
AlCo0.419Cr0.558Fe0.233Ni0.116 |  | 856 | [6 empty] | 10.1016/j.actamat.2019.03.010 | 0 | 0 | 0 | 0 | 0 | 0.43 | 0 | 0 | 0 | 0.18 | 0.24 | 0 | 0.1 | 0 | 0 | 0 | 0 | 0 | 0 | 0 | 0 | 0 | 0 | 0.05 | 0 | 0 | 0 | 0 | 0 | 0 | 0 | 0 | 0 | 0 | 0 | 0 | 1 | 0 | 0 | 0 | 0 | 0 | 0 | 1.324 | 0.05052 | 1510.3321 | 0.34663 | 11.5914 | -15.0296 | 4.7698 | 1.1648 | 1.7076 | 0.068134 | 5.65 | 2.5627 | 129.48 | 46.9533 | 5.222
AlCo0.426Cr0.383Cu0.106Fe0.106Ni0.106 | BCC+B2 | 883 | [6 empty] | 10.1016/j.actamat.2019.03.010 | 0 | 1 | 0 | 1 | 0 | 0.47 | 0 | 0 | 0 | 0.2 | 0.18 | 0.05 | 0.05 | 0 | 0 | 0 | 0 | 0 | 0 | 0 | 0 | 0 | 0 | 0.05 | 0 | 0 | 0 | 0 | 0 | 0 | 0 | 0 | 0 | 0 | 0 | 0 | 1 | 0 | 0 | 0 | 0 | 0 | 0 | 1.3145 | 0.048202 | 1429.5694 | 0.3511 | 11.9294 | -13.806 | 5.5796 | 1.2352 | 1.7135 | 0.072523 | 5.74 | 2.8657 | 125.02 | 47.0927 | 5.1023
AlCo0.435Cr0.435Cu0.435Fe0.435 | FCC+BCC | 603 | [6 empty] | 10.3166/acsm.31.633-648 | 1 | 1 | 0 | 0 | 0 | 0.365 | 0 | 0 | 0 | 0.159 | 0.159 | 0.159 | 0.159 | 0 | 0 | 0 | 0 | 0 | 0 | 0 | 0 | 0 | 0 | 0 | 0 | 0 | 0 | 0 | 0 | 0 | 0 | 0 | 0 | 0 | 0 | 0 | 1 | 0 | 0 | 0 | 0 | 0 | 0 | 1.3294 | 0.047675 | 1470.8122 | 0.31862 | 12.778 | -6.9757 | 6.1103 | 2.6942 | 1.7418 | 0.071802 | 6.4945 | 3.0122 | 130.959 | 43.2718 | 5.7243
AlCo0.442Cr0.442Fe0.256Ni0.186 |  | 855 | [6 empty] | 10.1016/j.actamat.2019.03.010 | 0 | 0 | 0 | 0 | 0 | 0.43 | 0 | 0 | 0 | 0.19 | 0.19 | 0 | 0.11 | 0 | 0 | 0 | 0 | 0 | 0 | 0 | 0 | 0 | 0 | 0.08 | 0 | 0 | 0 | 0 | 0 | 0 | 0 | 0 | 0 | 0 | 0 | 0 | 1 | 0 | 0 | 0 | 0 | 0 | 0 | 1.322 | 0.049406 | 1488.9621 | 0.33861 | 11.9632 | -15.8264 | 5.1885 | 1.1255 | 1.719 | 0.071174 | 5.82 | 2.6958 | 130.38 | 47.7047 | 5.276
AlCo0.442Cr0.558Fe0.186Ni0.14 |  | 855 | [6 empty] | 10.1016/j.actamat.2019.03.010 | 0 | 0 | 0 | 0 | 0 | 0.43 | 0 | 0 | 0 | 0.19 | 0.24 | 0 | 0.08 | 0 | 0 | 0 | 0 | 0 | 0 | 0 | 0 | 0 | 0 | 0.06 | 0 | 0 | 0 | 0 | 0 | 0 | 0 | 0 | 0 | 0 | 0 | 0 | 1 | 0 | 0 | 0 | 0 | 0 | 0 | 1.323 | 0.049972 | 1509.0721 | 0.34649 | 11.5722 | -15.43 | 4.8576 | 1.1318 | 1.7089 | 0.069094 | 5.68 | 2.5995 | 129.68 | 47.1463 | 5.235
AlCo0.457Cr0.391Cu0.109Fe0.109Ni0.109 |  | 840 | [6 empty] | 10.1016/j.actamat.2019.03.010 | 0 | 0 | 0 | 0 | 0 | 0.46 | 0 | 0 | 0 | 0.21 | 0.18 | 0.05 | 0.05 | 0 | 0 | 0 | 0 | 0 | 0 | 0 | 0 | 0 | 0 | 0.05 | 0 | 0 | 0 | 0 | 0 | 0 | 0 | 0 | 0 | 0 | 0 | 0 | 1 | 0 | 0 | 0 | 0 | 0 | 0 | 1.3155 | 0.047985 | 1437.9147 | 0.34811 | 11.9975 | -13.8824 | 5.6408 | 1.2427 | 1.7162 | 0.07279 | 5.8 | 2.8705 | 126.06 | 47.147 | 5.161
AlCo0.465Cr0.442Fe0.209Ni0.209 |  | 816 | [6 empty] | 10.1016/j.actamat.2019.03.010 | 0 | 0 | 0 | 0 | 0 | 0.43 | 0 | 0 | 0 | 0.2 | 0.19 | 0 | 0.09 | 0 | 0 | 0 | 0 | 0 | 0 | 0 | 0 | 0 | 0 | 0.09 | 0 | 0 | 0 | 0 | 0 | 0 | 0 | 0 | 0 | 0 | 0 | 0 | 1 | 0 | 0 | 0 | 0 | 0 | 0 | 1.321 | 0.048819 | 1487.7021 | 0.33841 | 11.921 | -16.2044 | 5.2677 | 1.0944 | 1.7203 | 0.072008 | 5.85 | 2.729 | 130.58 | 47.891 | 5.2891
AlCo0.465Cr0.488Fe0.209Ni0.163 |  | 828 | [6 empty] | 10.1016/j.actamat.2019.03.010 | 0 | 0 | 0 | 0 | 0 | 0.43 | 0 | 0 | 0 | 0.2 | 0.21 | 0 | 0.09 | 0 | 0 | 0 | 0 | 0 | 0 | 0 | 0 | 0 | 0 | 0.07 | 0 | 0 | 0 | 0 | 0 | 0 | 0 | 0 | 0 | 0 | 0 | 0 | 1 | 0 | 0 | 0 | 0 | 0 | 0 | 1.322 | 0.049406 | 1496.7421 | 0.34186 | 11.7682 | -15.7812 | 5.0662 | 1.1161 | 1.7153 | 0.070618 | 5.77 | 2.664 | 130.18 | 47.5589 | 5.2647
AlCo0.465Cr0.512Fe0.186Ni0.163 |  | 857 | [6 empty] | 10.1016/j.actamat.2019.03.010 | 0 | 0 | 0 | 0 | 0 | 0.43 | 0 | 0 | 0 | 0.2 | 0.22 | 0 | 0.08 | 0 | 0 | 0 | 0 | 0 | 0 | 0 | 0 | 0 | 0 | 0.07 | 0 | 0 | 0 | 0 | 0 | 0 | 0 | 0 | 0 | 0 | 0 | 0 | 1 | 0 | 0 | 0 | 0 | 0 | 0 | 1.322 | 0.049406 | 1500.4321 | 0.3434 | 11.691 | -15.7968 | 5.0241 | 1.1105 | 1.7136 | 0.070438 | 5.75 | 2.6547 | 130.08 | 47.4855 | 5.2591
AlCo0.4Cr0.4Cu0.4Fe0.4 | FCC+BCC | 624 | [6 empty] | 10.3166/acsm.31.633-648 | 1 | 1 | 0 | 0 | 0 | 0.385 | 0 | 0 | 0 | 0.154 | 0.154 | 0.154 | 0.154 | 0 | 0 | 0 | 0 | 0 | 0 | 0 | 0 | 0 | 0 | 0 | 0 | 0 | 0 | 0 | 0 | 0 | 0 | 0 | 0 | 0 | 0 | 0 | 1 | 0 | 0 | 0 | 0 | 0 | 0 | 1.3269 | 0.048154 | 1453.9146 | 0.32371 | 12.6329 | -7.3373 | 6.0542 | 2.5033 | 1.7377 | 0.072059 | 6.3846 | 3.0265 | 129.2308 | 43.6527 | 5.6078
AlCo0.4Cr0.4Fe0.4Ni0.4 | BCC | 487 | [5 empty] | CAST | 10.1016/j.jallcom.2008.07.124 | 0 | 1 | 0 | 0 | 0 | 0.385 | 0 | 0 | 0 | 0.154 | 0.154 | 0 | 0.154 | 0 | 0 | 0 | 0 | 0 | 0 | 0 | 0 | 0 | 0 | 0.154 | 0 | 0 | 0 | 0 | 0 | 0 | 0 | 0 | 0 | 0 | 0 | 0 | 1 | 0 | 0 | 0 | 0 | 0 | 0 | 1.3269 | 0.048154 | 1510.8731 | 0.31631 | 12.6329 | -16.0947 | 5.7737 | 1.1859 | 1.7392 | 0.073163 | 6.2308 | 2.8053 | 135.3846 | 47.3961 | 5.571
AlCo0.512Cr0.512Fe0.186Ni0.116 |  | 882 | [6 empty] | 10.1016/j.actamat.2019.03.010 | 0 | 0 | 0 | 0 | 0 | 0.43 | 0 | 0 | 0 | 0.22 | 0.22 | 0 | 0.08 | 0 | 0 | 0 | 0 | 0 | 0 | 0 | 0 | 0 | 0 | 0.05 | 0 | 0 | 0 | 0 | 0 | 0 | 0 | 0 | 0 | 0 | 0 | 0 | 1 | 0 | 0 | 0 | 0 | 0 | 0 | 1.322 | 0.049406 | 1501.2321 | 0.34347 | 11.482 | -15.6344 | 4.9018 | 1.1025 | 1.713 | 0.069933 | 5.73 | 2.6262 | 130.08 | 47.4855 | 5.2587
AlCo0.512Cr0.535Fe0.163Ni0.116 | BCC+B2 | 883 | [6 empty] | 10.1016/j.actamat.2019.03.010 | 0 | 1 | 0 | 1 | 0 | 0.43 | 0 | 0 | 0 | 0.22 | 0.23 | 0 | 0.07 | 0 | 0 | 0 | 0 | 0 | 0 | 0 | 0 | 0 | 0 | 0.05 | 0 | 0 | 0 | 0 | 0 | 0 | 0 | 0 | 0 | 0 | 0 | 0 | 1 | 0 | 0 | 0 | 0 | 0 | 0 | 1.322 | 0.049406 | 1504.9221 | 0.34496 | 11.3906 | -15.6476 | 4.8542 | 1.0955 | 1.7113 | 0.06973 | 5.71 | 2.6165 | 129.98 | 47.4118 | 5.2531
AlCo0.512Cr0.581Fe0.116Ni0.116 |  | 848 | [6 empty] | 10.1016/j.actamat.2019.03.010 | 0 | 0 | 0 | 0 | 0 | 0.43 | 0 | 0 | 0 | 0.22 | 0.25 | 0 | 0.05 | 0 | 0 | 0 | 0 | 0 | 0 | 0 | 0 | 0 | 0 | 0.05 | 0 | 0 | 0 | 0 | 0 | 0 | 0 | 0 | 0 | 0 | 0 | 0 | 1 | 0 | 0 | 0 | 0 | 0 | 0 | 1.322 | 0.049406 | 1512.3021 | 0.34783 | 11.1594 | -15.6716 | 4.743 | 1.0769 | 1.7079 | 0.069276 | 5.67 | 2.5964 | 129.78 | 47.2634 | 5.242
AlCo0.535Cr0.488Fe0.186Ni0.116 |  | 863 | [6 empty] | 10.1016/j.actamat.2019.03.010 | 0 | 0 | 0 | 0 | 0 | 0.43 | 0 | 0 | 0 | 0.23 | 0.21 | 0 | 0.08 | 0 | 0 | 0 | 0 | 0 | 0 | 0 | 0 | 0 | 0 | 0.05 | 0 | 0 | 0 | 0 | 0 | 0 | 0 | 0 | 0 | 0 | 0 | 0 | 1 | 0 | 0 | 0 | 0 | 0 | 0 | 1.3215 | 0.049115 | 1497.1121 | 0.34187 | 11.4782 | -15.7736 | 4.946 | 1.0894 | 1.7152 | 0.07044 | 5.76 | 2.6462 | 130.28 | 47.6529 | 5.2707
AlCo0.556Cr0.556Cu0.556Fe0.556 | FCC+BCC | 557 | [6 empty] | 10.3166/acsm.31.633-648 | 1 | 1 | 0 | 0 | 0 | 0.31 | 0 | 0 | 0 | 0.172 | 0.172 | 0.172 | 0.172 | 0 | 0 | 0 | 0 | 0 | 0 | 0 | 0 | 0 | 0 | 0 | 0 | 0 | 0 | 0 | 0 | 0 | 0 | 0 | 0 | 0 | 0 | 0 | 1 | 0 | 0 | 0 | 0 | 0 | 0 | 1.3362 | 0.045993 | 1516.4931 | 0.30337 | 13.0976 | -5.8093 | 6.2031 | 3.4191 | 1.753 | 0.070716 | 6.7916 | 2.9526 | 135.6313 | 41.8691 | 6.0479
AlCo0.556Cr0.556Fe0.556Ni0.556Ti0.111 | BCC+B2 | 605.5 | 1324 |  | 10.02 |  |  | CAST | 10.1016/j.jallcom.2019.07.100 | 0 | 1 | 0 | 1 | 0 | 0.3 | 0 | 0 | 0 | 0.167 | 0.167 | 0 | 0.167 | 0 | 0 | 0 | 0 | 0 | 0 | 0 | 0 | 0 | 0 | 0.167 | 0 | 0 | 0 | 0 | 0 | 0 | 0.033 | 0 | 0 | 0 | 0 | 0 | 1 | 0 | 0 | 0 | 0 | 0 | 0 | 1.3384 | 0.045927 | 1592.8302 | 0.28627 | 13.874 | -17.1696 | 6.8751 | 1.2871 | 1.7478 | 0.07423 | 6.5365 | 2.7165 | 141.5185 | 44.7849 | 5.9479
AlCo0.558Cr0.512Fe0.116Ni0.14 |  | 875 | [6 empty] | 10.1016/j.actamat.2019.03.010 | 0 | 0 | 0 | 0 | 0 | 0.43 | 0 | 0 | 0 | 0.24 | 0.22 | 0 | 0.05 | 0 | 0 | 0 | 0 | 0 | 0 | 0 | 0 | 0 | 0 | 0.06 | 0 | 0 | 0 | 0 | 0 | 0 | 0 | 0 | 0 | 0 | 0 | 0 | 1 | 0 | 0 | 0 | 0 | 0 | 0 | 1.3205 | 0.048518 | 1499.5421 | 0.34325 | 11.2837 | -16.174 | 4.948 | 1.0461 | 1.7148 | 0.071143 | 5.77 | 2.6715 | 130.38 | 47.7675 | 5.2782
AlCo0.558Cr0.535Fe0.116Ni0.116 |  | 868 | [6 empty] | 10.1016/j.actamat.2019.03.010 | 0 | 0 | 0 | 0 | 0 | 0.43 | 0 | 0 | 0 | 0.24 | 0.23 | 0 | 0.05 | 0 | 0 | 0 | 0 | 0 | 0 | 0 | 0 | 0 | 0 | 0.05 | 0 | 0 | 0 | 0 | 0 | 0 | 0 | 0 | 0 | 0 | 0 | 0 | 1 | 0 | 0 | 0 | 0 | 0 | 0 | 1.321 | 0.048819 | 1504.0621 | 0.34485 | 11.1664 | -15.9564 | 4.8364 | 1.0526 | 1.7123 | 0.070386 | 5.73 | 2.6376 | 130.18 | 47.6009 | 5.266
AlCo0.581Cr0.512Fe0.116Ni0.116 |  | 865 | [6 empty] | 10.1016/j.actamat.2019.03.010 | 0 | 0 | 0 | 0 | 0 | 0.43 | 0 | 0 | 0 | 0.25 | 0.22 | 0 | 0.05 | 0 | 0 | 0 | 0 | 0 | 0 | 0 | 0 | 0 | 0 | 0.05 | 0 | 0 | 0 | 0 | 0 | 0 | 0 | 0 | 0 | 0 | 0 | 0 | 1 | 0 | 0 | 0 | 0 | 0 | 0 | 1.3205 | 0.048518 | 1499.9421 | 0.34329 | 11.1594 | -16.094 | 4.8756 | 1.04 | 1.7145 | 0.070896 | 5.76 | 2.6575 | 130.38 | 47.7675 | 5.278
AlCo0.5Cr0.5Cu0.5Fe0.5 | FCC+BCC | 567 | [6 empty] | 10.3166/acsm.31.633-648 | 1 | 1 | 0 | 0 | 0 | 0.333 | 0 | 0 | 0 | 0.167 | 0.167 | 0.167 | 0.167 | 0 | 0 | 0 | 0 | 0 | 0 | 0 | 0 | 0 | 0 | 0 | 0 | 0 | 0 | 0 | 0 | 0 | 0 | 0 | 0 | 0 | 0 | 0 | 1 | 0 | 0 | 0 | 0 | 0 | 0 | 1.3334 | 0.046749 | 1497.8483 | 0.30986 | 12.9803 | -6.3187 | 6.1757 | 3.077 | 1.7485 | 0.071228 | 6.6703 | 2.9807 | 133.7243 | 42.5093 | 5.9143
AlCo0.5Cr0.5Cu0.5Fe0.5Ni0.5 | BCC |  | 116 |  |  |  |  | CAST | 10.1007/s11661-005-0218-9 | 0 | 1 | 0 | 0 | 0 | 0.286 | 0 | 0 | 0 | 0.143 | 0.143 | 0.143 | 0.143 | 0 | 0 | 0 | 0 | 0 | 0 | 0 | 0 | 0 | 0 | 0.143 | 0 | 0 | 0 | 0 | 0 | 0 | 0 | 0 | 0 | 0 | 0 | 0 | 1 | 0 | 0 | 0 | 0 | 0 | 0 | 1.3357 | 0.043444 | 1530.2443 | 0.28578 | 14.5326 | -8.6531 | 6.7508 | 2.57 | 1.7714 | 0.072509 | 7.1429 | 2.9966 | 140.2857 | 42.5801 | 6.2713
AlCo0.5Cr0.5Fe0.5Mo0.25Ni0.5 | BCC+B2 | 605 | [5 empty] | CAST | 10.1007/s11837-013-0753-6 | 0 | 1 | 0 | 1 | 0 | 0.308 | 0 | 0 | 0 | 0.154 | 0.154 | 0 | 0.154 | 0 | 0 | 0 | 0 | 0 | 0 | 0.077 | 0 | 0 | 0 | 0.154 | 0 | 0 | 0 | 0 | 0 | 0 | 0 | 0 | 0 | 0 | 0 | 0 | 1 | 0 | 0 | 0 | 0 | 0 | 0 | 1.3423 | 0.050286 | 1661.8369 | 0.34438 | 14.2331 | -14.2959 | 5.8055 | 1.6545 | 1.7815 | 0.091781 | 6.4615 | 2.6491 | 147.2308 | 50.2335 | 6.2636
AlCo0.5Cr0.5Fe0.5Ni0.5 | BCC | 432 | [5 empty] | CAST | 10.1016/j.jallcom.2008.07.124 | 0 | 1 | 0 | 0 | 0 | 0.333 | 0 | 0 | 0 | 0.167 | 0.167 | 0 | 0.167 | 0 | 0 | 0 | 0 | 0 | 0 | 0 | 0 | 0 | 0 | 0.167 | 0 | 0 | 0 | 0 | 0 | 0 | 0 | 0 | 0 | 0 | 0 | 0 | 1 | 0 | 0 | 0 | 0 | 0 | 0 | 1.3334 | 0.046749 | 1559.6149 | 0.29879 | 12.9803 | -15.434 | 5.8905 | 1.3117 | 1.7501 | 0.072342 | 6.5035 | 2.7529 | 140.3976 | 45.9695 | 5.8769
AlCo0.5Cr0.5Fe0.5Ni0.5 | BCC | 509 | [5 empty] | ANNEAL | 10.1016/j.jallcom.2009.08.090 | 0 | 1 | 0 | 0 | 0 | 0.333 | 0 | 0 | 0 | 0.167 | 0.167 | 0 | 0.167 | 0 | 0 | 0 | 0 | 0 | 0 | 0 | 0 | 0 | 0 | 0.167 | 0 | 0 | 0 | 0 | 0 | 0 | 0 | 0 | 0 | 0 | 0 | 0 | 0 | 0 | 1 | 0 | 0 | 0 | 0 | 1.3334 | 0.046749 | 1559.6149 | 0.29879 | 12.9803 | -15.434 | 5.8905 | 1.3117 | 1.7501 | 0.072342 | 6.5035 | 2.7529 | 140.3976 | 45.9695 | 5.8769
AlCo0.5Cr0.5Fe0.5Ni0.5 | BCC | 733 | [6 empty] | 10.1016/j.intermet.2012.03.005 | 0 | 1 | 0 | 0 | 0 | 0.333 | 0 | 0 | 0 | 0.167 | 0.167 | 0 | 0.167 | 0 | 0 | 0 | 0 | 0 | 0 | 0 | 0 | 0 | 0 | 0.167 | 0 | 0 | 0 | 0 | 0 | 0 | 0 | 0 | 0 | 0 | 0 | 0 | 1 | 0 | 0 | 0 | 0 | 0 | 0 | 1.3334 | 0.046749 | 1559.6149 | 0.29879 | 12.9803 | -15.434 | 5.8905 | 1.3117 | 1.7501 | 0.072342 | 6.5035 | 2.7529 | 140.3976 | 45.9695 | 5.8769
AlCo0.5Cr0.5Fe0.5Ni0.5Ti0.5 | BCC+BCC | 643 |  | 1030 |  |  |  | CAST | 10.1016/j.msea.2008.12.053 | 0 | 1 | 0 | 0 | 0 | 0.286 | 0 | 0 | 0 | 0.143 | 0.143 | 0 | 0.143 | 0 | 0 | 0 | 0 | 0 | 0 | 0 | 0 | 0 | 0 | 0.143 | 0 | 0 | 0 | 0 | 0 | 0 | 0.143 | 0 | 0 | 0 | 0 | 0 | 1 | 0 | 0 | 0 | 0 | 0 | 0 | 1.3429 | 0.046371 | 1613.5629 | 0.28002 | 14.5326 | -23.3469 | 8.9182 | 1.0044 | 1.72 | 0.080441 | 6.1429 | 2.6954 | 136 | 43.883 | 5.6217
AlCo0.5CrFe0.147Ni0.294 |  | 699 | [6 empty] | 10.1016/j.actamat.2019.03.010 | 0 | 0 | 0 | 0 | 0 | 0.34 | 0 | 0 | 0 | 0.17 | 0.34 | 0 | 0.05 | 0 | 0 | 0 | 0 | 0 | 0 | 0 | 0 | 0 | 0 | 0.1 | 0 | 0 | 0 | 0 | 0 | 0 | 0 | 0 | 0 | 0 | 0 | 0 | 1 | 0 | 0 | 0 | 0 | 0 | 0 | 1.3355 | 0.048323 | 1622.4898 | 0.32238 | 11.7639 | -14.7756 | 4.8804 | 1.2918 | 1.7139 | 0.06871 | 5.99 | 2.5278 | 137.34 | 44.7053 | 5.6876
AlCo0.5CrFeMo0.5Ni | BCC+IM | 801 | [6 empty] | https://doi.org/10.1016/j.dib.2018.11.111 | 0 | 1 | 0 | 1 | 0 | 0.2 | 0 | 0 | 0 | 0.1 | 0.2 | 0 | 0.2 | 0 | 0 | 0 | 0 | 0 | 0 | 0.1 | 0 | 0 | 0 | 0.2 | 0 | 0 | 0 | 0 | 0 | 0 | 0 | 0 | 0 | 0 | 0 | 0 | 1 | 0 | 0 | 0 | 0 | 0 | 0 | 1.36 | 0.045919 | 1796.894 | 0.30498 | 14.5342 | -11.72 | 5.2314 | 2.2284 | 1.806 | 0.091495 | 6.9 | 2.4269 | 158.2 | 45.1438 | 6.9591
AlCo0.5CrFeMo0.5Ni | BCC+Sec. | 801 | [5 empty] | CAST | 10.1002/adem.200900171 | 0 | 1 | 0 | 1 | 0 | 0.2 | 0 | 0 | 0 | 0.1 | 0.2 | 0 | 0.2 | 0 | 0 | 0 | 0 | 0 | 0 | 0.1 | 0 | 0 | 0 | 0.2 | 0 | 0 | 0 | 0 | 0 | 0 | 0 | 0 | 0 | 0 | 0 | 0 | 1 | 0 | 0 | 0 | 0 | 0 | 0 | 1.36 | 0.045919 | 1796.894 | 0.30498 | 14.5342 | -11.72 | 5.2314 | 2.2284 | 1.806 | 0.091495 | 6.9 | 2.4269 | 158.2 | 45.1438 | 6.9591
AlCo0.5CrFeNi |  |  | 1349 |  | 20 |  |  |  | 10.1016/j.jallcom.2018.07.346 | 0 | 0 | 0 | 0 | 0 | 0.222 | 0 | 0 | 0 | 0.111 | 0.222 | 0 | 0.222 | 0 | 0 | 0 | 0 | 0 | 0 | 0 | 0 | 0 | 0 | 0.222 | 0 | 0 | 0 | 0 | 0 | 0 | 0 | 0 | 0 | 0 | 0 | 0 | 1 | 0 | 0 | 0 | 0 | 0 | 0 | 1.35 | 0.042767 | 1674.7711 | 0.25652 | 13.1459 | -12.8395 | 5.4328 | 1.7147 | 1.7667 | 0.069016 | 7 | 2.5386 | 150.2222 | 40.3479 | 6.5114
AlCo0.667Cr0.667Cu0.667Fe0.667 | FCC+BCC | 510 | [6 empty] | 10.3166/acsm.31.633-648 | 1 | 1 | 0 | 0 | 0 | 0.273 | 0 | 0 | 0 | 0.182 | 0.182 | 0.182 | 0.182 | 0 | 0 | 0 | 0 | 0 | 0 | 0 | 0 | 0 | 0 | 0 | 0 | 0 | 0 | 0 | 0 | 0 | 0 | 0 | 0 | 0 | 0 | 0 | 1 | 0 | 0 | 0 | 0 | 0 | 0 | 1.3409 | 0.044457 | 1548.5409 | 0.29136 | 13.2546 | -4.8264 | 6.2157 | 4.2527 | 1.7609 | 0.069613 | 7 | 2.892 | 138.9091 | 40.5361 | 6.2829
AlCo0.667Cr0.667Cu0.667Fe0.667Ni0.667 | FCC+BCC | 498 | [5 empty] | CAST | 10.1016/j.vacuum.2018.12.009 | 1 | 1 | 0 | 0 | 0 | 0.231 | 0 | 0 | 0 | 0.154 | 0.154 | 0.154 | 0.154 | 0 | 0 | 0 | 0 | 0 | 0 | 0 | 0 | 0 | 0 | 0.154 | 0 | 0 | 0 | 0 | 0 | 0 | 0 | 0 | 0 | 0 | 0 | 0 | 1 | 0 | 0 | 0 | 0 | 0 | 0 | 1.3423 | 0.040925 | 1576.15 | 0.26651 | 14.7851 | -7.0533 | 6.6282 | 3.3039 | 1.7838 | 0.070036 | 7.4615 | 2.872 | 145.2308 | 40.127 | 6.6308
AlCo0.667Cr0.667Fe0.667Mo0.333Ni0.667 | B2+Sec. | 655 | [5 empty] | CAST | 10.1007/s11837-013-0753-6 | 0 | 0 | 0 | 1 | 0 | 0.25 | 0 | 0 | 0 | 0.167 | 0.167 | 0 | 0.167 | 0 | 0 | 0 | 0 | 0 | 0 | 0.083 | 0 | 0 | 0 | 0.167 | 0 | 0 | 0 | 0 | 0 | 0 | 0 | 0 | 0 | 0 | 0 | 0 | 1 | 0 | 0 | 0 | 0 | 0 | 0 | 1.35 | 0.047781 | 1722.3422 | 0.3213 | 14.5334 | -13.1922 | 5.6812 | 1.8975 | 1.7957 | 0.090224 | 6.7522 | 2.5534 | 153.1668 | 47.6654 | 6.6412
AlCo0.667Cr0.667Fe0.667Ni0.667 | BCC | 402 | [5 empty] | CAST | 10.1016/j.jallcom.2008.07.124 | 0 | 1 | 0 | 0 | 0 | 0.273 | 0 | 0 | 0 | 0.182 | 0.182 | 0 | 0.182 | 0 | 0 | 0 | 0 | 0 | 0 | 0 | 0 | 0 | 0 | 0.182 | 0 | 0 | 0 | 0 | 0 | 0 | 0 | 0 | 0 | 0 | 0 | 0 | 1 | 0 | 0 | 0 | 0 | 0 | 0 | 1.3409 | 0.044457 | 1615.8555 | 0.27557 | 13.2546 | -14.281 | 5.8428 | 1.4997 | 1.7627 | 0.070736 | 6.8182 | 2.6567 | 146.1818 | 43.5552 | 6.2457
AlCo0.667Cr0.667Fe0.667Ni0.667 | BCC | 484 | [5 empty] | ANNEAL | 10.1016/j.jallcom.2009.08.090 | 0 | 1 | 0 | 0 | 0 | 0.273 | 0 | 0 | 0 | 0.182 | 0.182 | 0 | 0.182 | 0 | 0 | 0 | 0 | 0 | 0 | 0 | 0 | 0 | 0 | 0.182 | 0 | 0 | 0 | 0 | 0 | 0 | 0 | 0 | 0 | 0 | 0 | 0 | 0 | 0 | 1 | 0 | 0 | 0 | 0 | 1.3409 | 0.044457 | 1615.8555 | 0.27557 | 13.2546 | -14.281 | 5.8428 | 1.4997 | 1.7627 | 0.070736 | 6.8182 | 2.6567 | 146.1818 | 43.5552 | 6.2457
AlCo0.667Cr0.667Fe0.667Ni0.667Ti0.333 | BCC+B2 | 641.7 | 1566 |  | 11.85 |  |  | CAST | 10.1016/j.jallcom.2019.07.100 | 0 | 1 | 0 | 1 | 0 | 0.25 | 0 | 0 | 0 | 0.167 | 0.167 | 0 | 0.167 | 0 | 0 | 0 | 0 | 0 | 0 | 0 | 0 | 0 | 0 | 0.167 | 0 | 0 | 0 | 0 | 0 | 0 | 0.083 | 0 | 0 | 0 | 0 | 0 | 1 | 0 | 0 | 0 | 0 | 0 | 0 | 1.3459 | 0.044094 | 1643.1563 | 0.26508 | 14.5334 | -19.3023 | 7.991 | 1.2372 | 1.7443 | 0.076976 | 6.5864 | 2.6596 | 143.2168 | 42.8719 | 6.0548
AlCo0.667Cr0.667Fe0.667Ni0.667Ti0.667 | BCC+BCC |  |  | 2110 |  |  |  | CAST | 10.1016/j.msea.2008.12.053 | 0 | 1 | 0 | 0 | 0 | 0.231 | 0 | 0 | 0 | 0.154 | 0.154 | 0 | 0.154 | 0 | 0 | 0 | 0 | 0 | 0 | 0 | 0 | 0 | 0 | 0.154 | 0 | 0 | 0 | 0 | 0 | 0 | 0.154 | 0 | 0 | 0 | 0 | 0 | 1 | 0 | 0 | 0 | 0 | 0 | 0 | 1.35 | 0.043581 | 1665.8777 | 0.25576 | 14.7851 | -22.7219 | 9.0958 | 1.084 | 1.7285 | 0.081024 | 6.3846 | 2.6469 | 140.6154 | 42.1381 | 5.8964
AlCo0.674Cr0.419Fe0.116Ni0.116 |  | 782 | [6 empty] | 10.1016/j.actamat.2019.03.010 | 0 | 0 | 0 | 0 | 0 | 0.43 | 0 | 0 | 0 | 0.29 | 0.18 | 0 | 0.05 | 0 | 0 | 0 | 0 | 0 | 0 | 0 | 0 | 0 | 0 | 0.05 | 0 | 0 | 0 | 0 | 0 | 0 | 0 | 0 | 0 | 0 | 0 | 0 | 1 | 0 | 0 | 0 | 0 | 0 | 0 | 1.3185 | 0.04726 | 1483.4621 | 0.33653 | 11.0593 | -16.6124 | 4.9795 | 0.98758 | 1.7233 | 0.072649 | 5.88 | 2.7323 | 131.18 | 48.4199 | 5.3261
AlCo0.75CrFeNi |  |  | 1331 |  | 20 |  |  |  | 10.1016/j.jallcom.2018.07.346 | 0 | 0 | 0 | 0 | 0 | 0.211 | 0 | 0 | 0 | 0.158 | 0.211 | 0 | 0.211 | 0 | 0 | 0 | 0 | 0 | 0 | 0 | 0 | 0 | 0 | 0.211 | 0 | 0 | 0 | 0 | 0 | 0 | 0 | 0 | 0 | 0 | 0 | 0 | 1 | 0 | 0 | 0 | 0 | 0 | 0 | 1.35 | 0.041631 | 1679.6559 | 0.24929 | 13.3323 | -12.5885 | 5.494 | 1.7789 | 1.7726 | 0.068458 | 7.1048 | 2.5111 | 151.7824 | 39.8331 | 6.6188
AlCo0.769Cr0.769Cu0.769Fe0.769 | FCC+BCC | 476 | [6 empty] | 10.3166/acsm.31.633-648 | 1 | 1 | 0 | 0 | 0 | 0.245 | 0 | 0 | 0 | 0.189 | 0.189 | 0.189 | 0.189 | 0 | 0 | 0 | 0 | 0 | 0 | 0 | 0 | 0 | 0 | 0 | 0 | 0 | 0 | 0 | 0 | 0 | 0 | 0 | 0 | 0 | 0 | 0 | 1 | 0 | 0 | 0 | 0 | 0 | 0 | 1.3444 | 0.043118 | 1572.1975 | 0.2818 | 13.3322 | -4.0139 | 6.1963 | 5.2221 | 1.7667 | 0.068614 | 7.1538 | 2.8366 | 141.3287 | 39.3485 | 6.4607
AlCo0.833Cr0.833Fe0.833Ni0.833Ti0.667 | BCC+B2 | 639.6 | 1503 |  | 7.73 |  |  | CAST | 10.1016/j.jallcom.2019.07.100 | 0 | 1 | 0 | 1 | 0 | 0.2 | 0 | 0 | 0 | 0.167 | 0.167 | 0 | 0.167 | 0 | 0 | 0 | 0 | 0 | 0 | 0 | 0 | 0 | 0 | 0.167 | 0 | 0 | 0 | 0 | 0 | 0 | 0.133 | 0 | 0 | 0 | 0 | 0 | 1 | 0 | 0 | 0 | 0 | 0 | 0 | 1.3533 | 0.041492 | 1693.4825 | 0.24093 | 14.8411 | -20.8363 | 8.7613 | 1.2062 | 1.7408 | 0.079598 | 6.6364 | 2.6006 | 144.9151 | 40.7989 | 6.1608
AlCo0.8Cr0.8Fe0.8Mn0.8Ni0.8 | BCC | 539 | [5 empty] | CAST | 10.1016/j.actamat.2013.09.037 | 0 | 1 | 0 | 0 | 0 | 0.2 | 0 | 0 | 0 | 0.16 | 0.16 | 0 | 0.16 | 0 | 0 | 0 | 0 | 0 | 0.16 | 0 | 0 | 0 | 0 | 0.16 | 0 | 0 | 0 | 0 | 0 | 0 | 0 | 0 | 0 | 0 | 0 | 0 | 1 | 0 | 0 | 0 | 0 | 0 | 0 | 1.354 | 0.041674 | 1627.654 | 0.24361 | 14.8659 | -13.0304 | 5.9666 | 1.8569 | 1.7348 | 0.079892 | 7 | 2.3664 | 144.8 | 39.7512 | 6.6231
AlCo0.8Cr0.8Fe0.8Ni0.8 | BCC | 487 | [5 empty] | ANNEAL | 10.1016/j.jallcom.2009.08.090 | 0 | 1 | 0 | 0 | 0 | 0.238 | 0 | 0 | 0 | 0.19 | 0.19 | 0 | 0.19 | 0 | 0 | 0 | 0 | 0 | 0 | 0 | 0 | 0 | 0 | 0.19 | 0 | 0 | 0 | 0 | 0 | 0 | 0 | 0 | 0 | 0 | 0 | 0 | 0 | 0 | 1 | 0 | 0 | 0 | 0 | 1.3452 | 0.042792 | 1647.9918 | 0.26075 | 13.3448 | -13.4342 | 5.7233 | 1.637 | 1.7699 | 0.069495 | 6.998 | 2.5829 | 149.487 | 41.7554 | 6.4645
AlCo1.5CrFeMo0.5Ni | BCC+IM | 741 | [6 empty] | https://doi.org/10.1016/j.dib.2018.11.111 | 0 | 1 | 0 | 1 | 0 | 0.167 | 0 | 0 | 0 | 0.25 | 0.167 | 0 | 0.167 | 0 | 0 | 0 | 0 | 0 | 0 | 0.083 | 0 | 0 | 0 | 0.167 | 0 | 0 | 0 | 0 | 0 | 0 | 0 | 0 | 0 | 0 | 0 | 0 | 1 | 0 | 0 | 0 | 0 | 0 | 0 | 1.3583 | 0.042054 | 1791.539 | 0.27911 | 14.5334 | -11.0895 | 5.2315 | 2.3479 | 1.8181 | 0.084275 | 7.2498 | 2.3503 | 161.7902 | 41.995 | 7.231
AlCo2.0CrFeMo0.5Ni | FCC+BCC+IM | 586 | [6 empty] | https://doi.org/10.1016/j.dib.2018.11.111 | 1 | 1 | 0 | 1 | 0 | 0.154 | 0 | 0 | 0 | 0.308 | 0.154 | 0 | 0.154 | 0 | 0 | 0 | 0 | 0 | 0 | 0.077 | 0 | 0 | 0 | 0.154 | 0 | 0 | 0 | 0 | 0 | 0 | 0 | 0 | 0 | 0 | 0 | 0 | 1 | 0 | 0 | 0 | 0 | 0 | 0 | 1.3577 | 0.040461 | 1790.2262 | 0.26857 | 14.2331 | -10.6982 | 5.1184 | 2.3817 | 1.8231 | 0.081313 | 7.3846 | 2.3051 | 163.2308 | 40.6451 | 7.3427
AlCoCrCuFe | FCC+BCC | 407 | [6 empty] | 10.3166/acsm.31.633-648 | 1 | 1 | 0 | 0 | 0 | 0.2 | 0 | 0 | 0 | 0.2 | 0.2 | 0.2 | 0.2 | 0 | 0 | 0 | 0 | 0 | 0 | 0 | 0 | 0 | 0 | 0 | 0 | 0 | 0 | 0 | 0 | 0 | 0 | 0 | 0 | 0 | 0 | 0 | 1 | 0 | 0 | 0 | 0 | 0 | 0 | 1.35 | 0.040572 | 1610.048 | 0.2652 | 13.3816 | -2.56 | 6.111 | 8.416 | 1.776 | 0.06668 | 7.4 | 2.7276 | 145.2 | 37.0427 | 6.7533
AlCoCrCuFe | FCC+BCC | 407 | [6 empty] | https://doi.org/10.1016/j.dib.2018.11.111 | 1 | 1 | 0 | 0 | 0 | 0.2 | 0 | 0 | 0 | 0.2 | 0.2 | 0.2 | 0.2 | 0 | 0 | 0 | 0 | 0 | 0 | 0 | 0 | 0 | 0 | 0 | 0 | 0 | 0 | 0 | 0 | 0 | 0 | 0 | 0 | 0 | 0 | 0 | 1 | 0 | 0 | 0 | 0 | 0 | 0 | 1.35 | 0.040572 | 1610.048 | 0.2652 | 13.3816 | -2.56 | 6.111 | 8.416 | 1.776 | 0.06668 | 7.4 | 2.7276 | 145.2 | 37.0427 | 6.7533
AlCoCrCuFeMnNi | FCC+BCC+Sec. |  | 1005 |  | 15 |  |  | CAST | 10.1016/j.msea.2008.08.025 | 1 | 1 | 0 | 1 | 0 | 0.143 | 0 | 0 | 0 | 0.143 | 0.143 | 0.143 | 0.143 | 0 | 0 | 0 | 0 | 0 | 0.143 | 0 | 0 | 0 | 0 | 0.143 | 0 | 0 | 0 | 0 | 0 | 0 | 0 | 0 | 0 | 0 | 0 | 0 | 1 | 0 | 0 | 0 | 0 | 0 | 0 | 1.3571 | 0.036464 | 1613.8914 | 0.22629 | 16.1792 | -5.6327 | 6.1643 | 4.6357 | 1.7629 | 0.079631 | 7.7143 | 2.4908 | 146.5714 | 35.2414 | 7.1278
AlCoCrCuFeMnNi | FCC+BCC+IM |  |  |  |  | 1005 | 15 |  | https://doi.org/10.1016/j.dib.2018.11.111 | 1 | 1 | 0 | 1 | 0 | 0.143 | 0 | 0 | 0 | 0.143 | 0.143 | 0.143 | 0.143 | 0 | 0 | 0 | 0 | 0 | 0.143 | 0 | 0 | 0 | 0 | 0.143 | 0 | 0 | 0 | 0 | 0 | 0 | 0 | 0 | 0 | 0 | 0 | 0 | 1 | 0 | 0 | 0 | 0 | 0 | 0 | 1.3571 | 0.036464 | 1613.8914 | 0.22629 | 16.1792 | -5.6327 | 6.1643 | 4.6357 | 1.7629 | 0.079631 | 7.7143 | 2.4908 | 146.5714 | 35.2414 | 7.1278
AlCoCrCuFeNi | BCC+Sec. |  | 1040 | 1170 | 1 |  |  | WROUGHT | 10.1016/j.msea.2011.11.045 | 0 | 1 | 0 | 1 | 0 | 0.167 | 0 | 0 | 0 | 0.167 | 0.167 | 0.167 | 0.167 | 0 | 0 | 0 | 0 | 0 | 0 | 0 | 0 | 0 | 0 | 0.167 | 0 | 0 | 0 | 0 | 0 | 0 | 0 | 0 | 0 | 0 | 0 | 0 | 0 | 0 | 0 | 0 | 0 | 1 | 0 | 1.35 | 0.037037 | 1629.7067 | 0.24069 | 14.8975 | -4.7778 | 6.3125 | 5.0816 | 1.7983 | 0.066218 | 7.8333 | 2.6719 | 151 | 36.2169 | 7.0708
AlCoCrCuFeNi | FCC+BCC | 406 |  |  |  | 950 |  |  | https://doi.org/10.1016/j.dib.2018.11.111 | 1 | 1 | 0 | 0 | 0 | 0.167 | 0 | 0 | 0 | 0.167 | 0.167 | 0.167 | 0.167 | 0 | 0 | 0 | 0 | 0 | 0 | 0 | 0 | 0 | 0 | 0.167 | 0 | 0 | 0 | 0 | 0 | 0 | 0 | 0 | 0 | 0 | 0 | 0 | 1 | 0 | 0 | 0 | 0 | 0 | 0 | 1.35 | 0.037037 | 1629.7067 | 0.24069 | 14.8975 | -4.7778 | 6.3125 | 5.0816 | 1.7983 | 0.066218 | 7.8333 | 2.6719 | 151 | 36.2169 | 7.0708
AlCoCrCuFeNi |  |  | 1285 |  | 24.6 |  |  |  | 10.1016/j.matdes.2016.12.036 | 0 | 0 | 0 | 0 | 0 | 0.167 | 0 | 0 | 0 | 0.167 | 0.167 | 0.167 | 0.167 | 0 | 0 | 0 | 0 | 0 | 0 | 0 | 0 | 0 | 0 | 0.167 | 0 | 0 | 0 | 0 | 0 | 0 | 0 | 0 | 0 | 0 | 0 | 0 | 1 | 0 | 0 | 0 | 0 | 0 | 0 | 1.35 | 0.037037 | 1629.7067 | 0.24069 | 14.8975 | -4.7778 | 6.3125 | 5.0816 | 1.7983 | 0.066218 | 7.8333 | 2.6719 | 151 | 36.2169 | 7.0708
AlCoCrCuFeNi | FCC+BCC | 472 | [5 empty] | CAST | 10.1016/j.msea.2012.07.003 | 1 | 1 | 0 | 0 | 0 | 0.167 | 0 | 0 | 0 | 0.167 | 0.167 | 0.167 | 0.167 | 0 | 0 | 0 | 0 | 0 | 0 | 0 | 0 | 0 | 0 | 0.167 | 0 | 0 | 0 | 0 | 0 | 0 | 0 | 0 | 0 | 0 | 0 | 0 | 1 | 0 | 0 | 0 | 0 | 0 | 0 | 1.35 | 0.037037 | 1629.7067 | 0.24069 | 14.8975 | -4.7778 | 6.3125 | 5.0816 | 1.7983 | 0.066218 | 7.8333 | 2.6719 | 151 | 36.2169 | 7.0708
AlCoCrCuFeNiMo0.2 | FCC+BCC+α |  |  |  |  | 2640 | 1.2 | Arc melting | https://doi.org/10.1016/j.vacuum.2020.109173 | 1 | 1 | 0 | 1 | 0 | 0.161 | 0 | 0 | 0 | 0.161 | 0.161 | 0.161 | 0.161 | 0 | 0 | 0 | 0 | 0 | 0 | 0.032 | 0 | 0 | 0 | 0.161 | 0 | 0 | 0 | 0 | 0 | 0 | 0 | 0 | 0 | 0 | 0 | 0 | 1 | 0 | 0 | 0 | 0 | 0 | 0 | 1.3532 | 0.038613 | 1670.3093 | 0.26687 | 15.5992 | -4.4763 | 6.3199 | 5.8208 | 1.8099 | 0.073684 | 7.7745 | 2.6485 | 153.5331 | 38.2532 | 7.1973
AlCoCrCuFeNiMo0.2 | FCC |  |  |  |  | 2240 | 3.5 | Arc melting | https://doi.org/10.1016/j.vacuum.2020.109173 | 1 | 0 | 0 | 0 | 0 | 0.161 | 0 | 0 | 0 | 0.161 | 0.161 | 0.161 | 0.161 | 0 | 0 | 0 | 0 | 0 | 0 | 0.032 | 0 | 0 | 0 | 0.161 | 0 | 0 | 0 | 0 | 0 | 0 | 0 | 0 | 0 | 0 | 0 | 0 | 1 | 0 | 0 | 0 | 0 | 0 | 0 | 1.3532 | 0.038613 | 1670.3093 | 0.26687 | 15.5992 | -4.4763 | 6.3199 | 5.8208 | 1.8099 | 0.073684 | 7.7745 | 2.6485 | 153.5331 | 38.2532 | 7.1973
AlCoCrCuFeNiMo0.4 | FCC+BCC+α |  |  |  |  | 2660 | 1.5 | Arc melting | https://doi.org/10.1016/j.vacuum.2020.109173 | 1 | 1 | 0 | 1 | 0 | 0.156 | 0 | 0 | 0 | 0.156 | 0.156 | 0.156 | 0.156 | 0 | 0 | 0 | 0 | 0 | 0 | 0.062 | 0 | 0 | 0 | 0.156 | 0 | 0 | 0 | 0 | 0 | 0 | 0 | 0 | 0 | 0 | 0 | 0 | 1 | 0 | 0 | 0 | 0 | 0 | 0 | 1.3562 | 0.039894 | 1708.3742 | 0.2854 | 15.9074 | -4.2026 | 6.3167 | 6.4664 | 1.8208 | 0.079438 | 7.7194 | 2.6251 | 155.9078 | 39.9226 | 7.3139
AlCoCrCuFeNiMo0.6 | FCC+BCC+α |  |  |  |  | 2820 | 1.4 | Arc melting | https://doi.org/10.1016/j.vacuum.2020.109173 | 1 | 1 | 0 | 1 | 0 | 0.152 | 0 | 0 | 0 | 0.152 | 0.152 | 0.152 | 0.152 | 0 | 0 | 0 | 0 | 0 | 0 | 0.091 | 0 | 0 | 0 | 0.152 | 0 | 0 | 0 | 0 | 0 | 0 | 0 | 0 | 0 | 0 | 0 | 0 | 1 | 0 | 0 | 0 | 0 | 0 | 0 | 1.3591 | 0.040955 | 1744.5947 | 0.29905 | 16.0753 | -3.9502 | 6.3054 | 7.0997 | 1.8311 | 0.084045 | 7.667 | 2.6016 | 158.1675 | 41.3222 | 7.4233
AlCoCrCuFeNiMo0.8 | FCC+BCC+α |  |  |  |  | 2600 | 1.1 | Arc melting | https://doi.org/10.1016/j.vacuum.2020.109173 | 1 | 1 | 0 | 1 | 0 | 0.147 | 0 | 0 | 0 | 0.147 | 0.147 | 0.147 | 0.147 | 0 | 0 | 0 | 0 | 0 | 0 | 0.118 | 0 | 0 | 0 | 0.147 | 0 | 0 | 0 | 0 | 0 | 0 | 0 | 0 | 0 | 0 | 0 | 0 | 1 | 0 | 0 | 0 | 0 | 0 | 0 | 1.3618 | 0.041835 | 1779.1293 | 0.30919 | 16.1571 | -3.7167 | 6.2877 | 7.7341 | 1.841 | 0.087788 | 7.617 | 2.578 | 160.322 | 42.5021 | 7.5261
AlCoCrCuFeNiTi | FCC+BCC+BCC |  | 1234 |  | 9 |  |  | CAST | 10.1016/j.msea.2008.08.025 | 1 | 1 | 0 | 0 | 0 | 0.143 | 0 | 0 | 0 | 0.143 | 0.143 | 0.143 | 0.143 | 0 | 0 | 0 | 0 | 0 | 0 | 0 | 0 | 0 | 0 | 0.143 | 0 | 0 | 0 | 0 | 0 | 0 | 0.143 | 0 | 0 | 0 | 0 | 0 | 1 | 0 | 0 | 0 | 0 | 0 | 0 | 1.3571 | 0.036464 | 1674.1771 | 0.22646 | 16.1792 | -13.7959 | 9.2194 | 1.9634 | 1.7614 | 0.080941 | 7.2857 | 2.814 | 145.1429 | 36.4708 | 6.5762
AlCoCrCuFeNiTi |  |  | 1523 |  | 8.1 |  |  |  | 10.1016/j.matdes.2016.12.036 | 0 | 0 | 0 | 0 | 0 | 0.143 | 0 | 0 | 0 | 0.143 | 0.143 | 0.143 | 0.143 | 0 | 0 | 0 | 0 | 0 | 0 | 0 | 0 | 0 | 0 | 0.143 | 0 | 0 | 0 | 0 | 0 | 0 | 0.143 | 0 | 0 | 0 | 0 | 0 | 1 | 0 | 0 | 0 | 0 | 0 | 0 | 1.3571 | 0.036464 | 1674.1771 | 0.22646 | 16.1792 | -13.7959 | 9.2194 | 1.9634 | 1.7614 | 0.080941 | 7.2857 | 2.814 | 145.1429 | 36.4708 | 6.5762
AlCoCrCuFeNiTi | FCC+BCC |  |  |  |  | 1234 | 9 |  | https://doi.org/10.1016/j.dib.2018.11.111 | 1 | 1 | 0 | 0 | 0 | 0.143 | 0 | 0 | 0 | 0.143 | 0.143 | 0.143 | 0.143 | 0 | 0 | 0 | 0 | 0 | 0 | 0 | 0 | 0 | 0 | 0.143 | 0 | 0 | 0 | 0 | 0 | 0 | 0.143 | 0 | 0 | 0 | 0 | 0 | 1 | 0 | 0 | 0 | 0 | 0 | 0 | 1.3571 | 0.036464 | 1674.1771 | 0.22646 | 16.1792 | -13.7959 | 9.2194 | 1.9634 | 1.7614 | 0.080941 | 7.2857 | 2.814 | 145.1429 | 36.4708 | 6.5762
AlCoCrCuFeNiV | FCC+BCC |  | 1469 |  | 16 |  |  | CAST | 10.1016/j.msea.2008.08.025 | 1 | 1 | 0 | 0 | 0 | 0.143 | 0 | 0 | 0 | 0.143 | 0.143 | 0.143 | 0.143 | 0 | 0 | 0 | 0 | 0 | 0 | 0 | 0 | 0 | 0 | 0.143 | 0 | 0 | 0 | 0 | 0 | 0 | 0 | 0.143 | 0 | 0 | 0 | 0 | 1 | 0 | 0 | 0 | 0 | 0 | 0 | 1.35 | 0.03429 | 1708.7486 | 0.24084 | 16.1792 | -7.7551 | 6.6186 | 3.5649 | 1.7743 | 0.07045 | 7.4286 | 2.665 | 152.2857 | 33.6779 | 6.922
AlCoCrCuFeNiV | FCC+BCC |  |  |  |  | 1469 | 16 |  | https://doi.org/10.1016/j.dib.2018.11.111 | 1 | 1 | 0 | 0 | 0 | 0.143 | 0 | 0 | 0 | 0.143 | 0.143 | 0.143 | 0.143 | 0 | 0 | 0 | 0 | 0 | 0 | 0 | 0 | 0 | 0 | 0.143 | 0 | 0 | 0 | 0 | 0 | 0 | 0 | 0.143 | 0 | 0 | 0 | 0 | 1 | 0 | 0 | 0 | 0 | 0 | 0 | 1.35 | 0.03429 | 1708.7486 | 0.24084 | 16.1792 | -7.7551 | 6.6186 | 3.5649 | 1.7743 | 0.07045 | 7.4286 | 2.665 | 152.2857 | 33.6779 | 6.922
AlCoCrCuNiTi | BCC | [5 empty] | 8 |  | https://doi.org/10.1016/j.dib.2018.11.111 | 0 | 1 | 0 | 0 | 0 | 0.167 | 0 | 0 | 0 | 0.167 | 0.167 | 0.167 | 0 | 0 | 0 | 0 | 0 | 0 | 0 | 0 | 0 | 0 | 0 | 0.167 | 0 | 0 | 0 | 0 | 0 | 0 | 0.167 | 0 | 0 | 0 | 0 | 0 | 1 | 0 | 0 | 0 | 0 | 0 | 0 | 1.35 | 0.037037 | 1651.3733 | 0.24528 | 14.8975 | -16.6667 | 9.7363 | 1.4761 | 1.75 | 0.086284 | 7.1667 | 3.0231 | 141 | 37.8374 | 6.3851
AlCoCrCuNiTi | BCC |  |  | 1495 |  |  |  |  | 10.1016/j.matdes.2009.09.016 | 0 | 1 | 0 | 0 | 0 | 0.167 | 0 | 0 | 0 | 0.167 | 0.167 | 0.167 | 0 | 0 | 0 | 0 | 0 | 0 | 0 | 0 | 0 | 0 | 0 | 0.167 | 0 | 0 | 0 | 0 | 0 | 0 | 0.167 | 0 | 0 | 0 | 0 | 0 | 1 | 0 | 0 | 0 | 0 | 0 | 0 | 1.35 | 0.037037 | 1651.3733 | 0.24528 | 14.8975 | -16.6667 | 9.7363 | 1.4761 | 1.75 | 0.086284 | 7.1667 | 3.0231 | 141 | 37.8374 | 6.3851
AlCoCrCuNiTiY | Other |  |  | 1192 |  |  |  | CAST | 10.1016/j.matdes.2009.09.016 | 0 | 0 | 0 | 1 | 0 | 0.143 | 0 | 0 | 0 | 0.143 | 0.143 | 0.143 | 0 | 0 | 0 | 0 | 0 | 0 | 0 | 0 | 0 | 0 | 0 | 0.143 | 0 | 0 | 0 | 0 | 0 | 0 | 0.143 | 0 | 0 | 0.143 | 0 | 0 | 1 | 0 | 0 | 0 | 0 | 0 | 0 | 1.4143 | 0.11605 | 1672.4629 | 0.22634 | 16.1792 | -19.3469 | 11.654 | 1.3986 | 1.6743 | 0.13871 | 6.5714 | 3.1558 | 126.7143 | 49.514 | 5.8268
AlCoCrCuNiTiY | IM | [5 empty] | 4 |  | https://doi.org/10.1016/j.dib.2018.11.111 | 0 | 0 | 0 | 1 | 0 | 0.143 | 0 | 0 | 0 | 0.143 | 0.143 | 0.143 | 0 | 0 | 0 | 0 | 0 | 0 | 0 | 0 | 0 | 0 | 0 | 0.143 | 0 | 0 | 0 | 0 | 0 | 0 | 0.143 | 0 | 0 | 0.143 | 0 | 0 | 1 | 0 | 0 | 0 | 0 | 0 | 0 | 1.4143 | 0.11605 | 1672.4629 | 0.22634 | 16.1792 | -19.3469 | 11.654 | 1.3986 | 1.6743 | 0.13871 | 6.5714 | 3.1558 | 126.7143 | 49.514 | 5.8268
AlCoCrCuNiTiY0.5 | IM | [5 empty] | 3 |  | https://doi.org/10.1016/j.dib.2018.11.111 | 0 | 0 | 0 | 1 | 0 | 0.154 | 0 | 0 | 0 | 0.154 | 0.154 | 0.154 | 0 | 0 | 0 | 0 | 0 | 0 | 0 | 0 | 0 | 0 | 0 | 0.154 | 0 | 0 | 0 | 0 | 0 | 0 | 0.154 | 0 | 0 | 0.077 | 0 | 0 | 1 | 0 | 0 | 0 | 0 | 0 | 0 | 1.3846 | 0.093294 | 1662.7292 | 0.23524 | 16.0063 | -18.3195 | 10.9401 | 1.4528 | 1.7092 | 0.11845 | 6.8462 | 3.1094 | 133.3077 | 45.0732 | 6.0583
AlCoCrCuNiTiY0.5 | Other |  |  | 1025 |  |  |  | CAST | 10.1016/j.matdes.2009.09.016 | 0 | 0 | 0 | 1 | 0 | 0.154 | 0 | 0 | 0 | 0.154 | 0.154 | 0.154 | 0 | 0 | 0 | 0 | 0 | 0 | 0 | 0 | 0 | 0 | 0 | 0.154 | 0 | 0 | 0 | 0 | 0 | 0 | 0.154 | 0 | 0 | 0.077 | 0 | 0 | 1 | 0 | 0 | 0 | 0 | 0 | 0 | 1.3846 | 0.093294 | 1662.7292 | 0.23524 | 16.0063 | -18.3195 | 10.9401 | 1.4528 | 1.7092 | 0.11845 | 6.8462 | 3.1094 | 133.3077 | 45.0732 | 6.0583
AlCoCrCuNiTiY0.8 | IM | [5 empty] | 5 |  | https://doi.org/10.1016/j.dib.2018.11.111 | 0 | 0 | 0 | 1 | 0 | 0.147 | 0 | 0 | 0 | 0.147 | 0.147 | 0.147 | 0 | 0 | 0 | 0 | 0 | 0 | 0 | 0 | 0 | 0 | 0 | 0.147 | 0 | 0 | 0 | 0 | 0 | 0 | 0.147 | 0 | 0 | 0.118 | 0 | 0 | 1 | 0 | 0 | 0 | 0 | 0 | 0 | 1.4031 | 0.10874 | 1668.7933 | 0.22973 | 16.1571 | -19.0018 | 11.4167 | 1.419 | 1.6875 | 0.13164 | 6.675 | 3.1412 | 129.2 | 47.9947 | 5.9096
AlCoCrCuNiTiY0.8 | Other |  |  | 1325 |  |  |  | CAST | 10.1016/j.matdes.2009.09.016 | 0 | 0 | 0 | 1 | 0 | 0.147 | 0 | 0 | 0 | 0.147 | 0.147 | 0.147 | 0 | 0 | 0 | 0 | 0 | 0 | 0 | 0 | 0 | 0 | 0 | 0.147 | 0 | 0 | 0 | 0 | 0 | 0 | 0.147 | 0 | 0 | 0.118 | 0 | 0 | 1 | 0 | 0 | 0 | 0 | 0 | 0 | 1.4031 | 0.10874 | 1668.7933 | 0.22973 | 16.1571 | -19.0018 | 11.4167 | 1.419 | 1.6875 | 0.13164 | 6.675 | 3.1412 | 129.2 | 47.9947 | 5.9096
AlCoCrFe0.5Mo0.5Ni | BCC+IM | 755 | [6 empty] | https://doi.org/10.1016/j.dib.2018.11.111 | 0 | 1 | 0 | 1 | 0 | 0.2 | 0 | 0 | 0 | 0.2 | 0.2 | 0 | 0.1 | 0 | 0 | 0 | 0 | 0 | 0 | 0.1 | 0 | 0 | 0 | 0.2 | 0 | 0 | 0 | 0 | 0 | 0 | 0 | 0 | 0 | 0 | 0 | 0 | 1 | 0 | 0 | 0 | 0 | 0 | 0 | 1.355 | 0.045043 | 1792.594 | 0.30574 | 14.5342 | -12.56 | 5.5464 | 2.0744 | 1.811 | 0.092016 | 7 | 2.49 | 159.2 | 45.5034 | 7.0367
AlCoCrFe0.6Mo0.5Ni | BCC+IM | 754 | [6 empty] | https://doi.org/10.1016/j.dib.2018.11.111 | 0 | 1 | 0 | 1 | 0 | 0.196 | 0 | 0 | 0 | 0.196 | 0.196 | 0 | 0.118 | 0 | 0 | 0 | 0 | 0 | 0 | 0.098 | 0 | 0 | 0 | 0.196 | 0 | 0 | 0 | 0 | 0 | 0 | 0 | 0 | 0 | 0 | 0 | 0 | 1 | 0 | 0 | 0 | 0 | 0 | 0 | 1.3559 | 0.044802 | 1792.9621 | 0.30261 | 14.6122 | -12.3135 | 5.5002 | 2.1277 | 1.8114 | 0.091084 | 7.02 | 2.4689 | 159.416 | 45.0714 | 7.0521
AlCoCrFe0.6Mo0.5Ni | BCC+Sec. | 754 | [5 empty] | CAST | 10.1016/j.wear.2009.10.013 | 0 | 1 | 0 | 1 | 0 | 0.196 | 0 | 0 | 0 | 0.196 | 0.196 | 0 | 0.118 | 0 | 0 | 0 | 0 | 0 | 0 | 0.098 | 0 | 0 | 0 | 0.196 | 0 | 0 | 0 | 0 | 0 | 0 | 0 | 0 | 0 | 0 | 0 | 0 | 1 | 0 | 0 | 0 | 0 | 0 | 0 | 1.3559 | 0.044802 | 1792.9621 | 0.30261 | 14.6122 | -12.3135 | 5.5002 | 2.1277 | 1.8114 | 0.091084 | 7.02 | 2.4689 | 159.416 | 45.0714 | 7.0521
AlCoCrFe1.5Mo0.5Ni | BCC+IM | 635 | [6 empty] | https://doi.org/10.1016/j.dib.2018.11.111 | 0 | 1 | 0 | 1 | 0 | 0.167 | 0 | 0 | 0 | 0.167 | 0.167 | 0 | 0.25 | 0 | 0 | 0 | 0 | 0 | 0 | 0.083 | 0 | 0 | 0 | 0.167 | 0 | 0 | 0 | 0 | 0 | 0 | 0 | 0 | 0 | 0 | 0 | 0 | 1 | 0 | 0 | 0 | 0 | 0 | 0 | 1.3624 | 0.042699 | 1795.1044 | 0.27854 | 14.5334 | -10.509 | 4.9884 | 2.4825 | 1.814 | 0.083884 | 7.1668 | 2.3043 | 160.961 | 41.7251 | 7.1645
AlCoCrFe2.0Mo0.5Ni | BCC+IM | 639 | [6 empty] | https://doi.org/10.1016/j.dib.2018.11.111 | 0 | 1 | 0 | 1 | 0 | 0.154 | 0 | 0 | 0 | 0.154 | 0.154 | 0 | 0.308 | 0 | 0 | 0 | 0 | 0 | 0 | 0.077 | 0 | 0 | 0 | 0.154 | 0 | 0 | 0 | 0 | 0 | 0 | 0 | 0 | 0 | 0 | 0 | 0 | 1 | 0 | 0 | 0 | 0 | 0 | 0 | 1.3654 | 0.041591 | 1796.8415 | 0.26755 | 14.2331 | -9.7041 | 4.6893 | 2.6354 | 1.8154 | 0.080629 | 7.2308 | 2.2241 | 161.6923 | 40.1677 | 7.2177
AlCoCrFeMnNi | FCC+BCC | 684 | [5 empty] | CAST | 10.1016/j.jallcom.2018.10.168 | 1 | 1 | 0 | 0 | 0 | 0.167 | 0 | 0 | 0 | 0.167 | 0.167 | 0 | 0.167 | 0 | 0 | 0 | 0 | 0 | 0.167 | 0 | 0 | 0 | 0 | 0.167 | 0 | 0 | 0 | 0 | 0 | 0 | 0 | 0 | 0 | 0 | 0 | 0 | 1 | 0 | 0 | 0 | 0 | 0 | 0 | 1.3583 | 0.039283 | 1656.5783 | 0.22816 | 14.8975 | -11.8889 | 5.6935 | 2.0758 | 1.74 | 0.079911 | 7.1667 | 2.2669 | 147.6667 | 37.9547 | 6.8415
AlCoCrFeMo0.1Ni | BCC |  |  |  |  | 1804 | 9 |  | https://doi.org/10.1016/j.dib.2018.11.111 | 0 | 1 | 0 | 0 | 0 | 0.196 | 0 | 0 | 0 | 0.196 | 0.196 | 0 | 0.196 | 0 | 0 | 0 | 0 | 0 | 0 | 0.02 | 0 | 0 | 0 | 0.196 | 0 | 0 | 0 | 0 | 0 | 0 | 0 | 0 | 0 | 0 | 0 | 0 | 1 | 0 | 0 | 0 | 0 | 0 | 0 | 1.352 | 0.04142 | 1708.3321 | 0.25672 | 13.9291 | -12.13 | 5.4701 | 1.9617 | 1.7856 | 0.073244 | 7.176 | 2.4627 | 154.736 | 40.3691 | 6.8048
AlCoCrFeMo0.1Ni | BCC |  | 1804 | 2280 |  |  |  | CAST | 10.1016/j.msea.2010.07.028 | 0 | 1 | 0 | 0 | 0 | 0.196 | 0 | 0 | 0 | 0.196 | 0.196 | 0 | 0.196 | 0 | 0 | 0 | 0 | 0 | 0 | 0.02 | 0 | 0 | 0 | 0.196 | 0 | 0 | 0 | 0 | 0 | 0 | 0 | 0 | 0 | 0 | 0 | 0 | 1 | 0 | 0 | 0 | 0 | 0 | 0 | 1.352 | 0.04142 | 1708.3321 | 0.25672 | 13.9291 | -12.13 | 5.4701 | 1.9617 | 1.7856 | 0.073244 | 7.176 | 2.4627 | 154.736 | 40.3691 | 6.8048
AlCoCrFeMo0.2Ni | BCC+Sec. |  | 2456 | 2953 |  |  |  | CAST | 10.1016/j.msea.2010.07.028 | 0 | 1 | 0 | 1 | 0 | 0.192 | 0 | 0 | 0 | 0.192 | 0.192 | 0 | 0.192 | 0 | 0 | 0 | 0 | 0 | 0 | 0.038 | 0 | 0 | 0 | 0.192 | 0 | 0 | 0 | 0 | 0 | 0 | 0 | 0 | 0 | 0 | 0 | 0 | 1 | 0 | 0 | 0 | 0 | 0 | 0 | 1.3538 | 0.042123 | 1730.2387 | 0.26757 | 14.2172 | -11.9564 | 5.4319 | 2.0574 | 1.7925 | 0.077556 | 7.1543 | 2.445 | 156.1242 | 41.2573 | 6.8829
AlCoCrFeMo0.2Ni | BCC+IM |  |  |  |  | 2456 | 3 |  | https://doi.org/10.1016/j.dib.2018.11.111 | 0 | 1 | 0 | 1 | 0 | 0.192 | 0 | 0 | 0 | 0.192 | 0.192 | 0 | 0.192 | 0 | 0 | 0 | 0 | 0 | 0 | 0.038 | 0 | 0 | 0 | 0.192 | 0 | 0 | 0 | 0 | 0 | 0 | 0 | 0 | 0 | 0 | 0 | 0 | 1 | 0 | 0 | 0 | 0 | 0 | 0 | 1.3538 | 0.042123 | 1730.2387 | 0.26757 | 14.2172 | -11.9564 | 5.4319 | 2.0574 | 1.7925 | 0.077556 | 7.1543 | 2.445 | 156.1242 | 41.2573 | 6.8829
AlCoCrFeMo0.3Ni | BCC+IM |  |  |  |  | 2649 | 3 |  | https://doi.org/10.1016/j.dib.2018.11.111 | 0 | 1 | 0 | 1 | 0 | 0.189 | 0 | 0 | 0 | 0.189 | 0.189 | 0 | 0.189 | 0 | 0 | 0 | 0 | 0 | 0 | 0.057 | 0 | 0 | 0 | 0.189 | 0 | 0 | 0 | 0 | 0 | 0 | 0 | 0 | 0 | 0 | 0 | 0 | 1 | 0 | 0 | 0 | 0 | 0 | 0 | 1.3557 | 0.042794 | 1753.0348 | 0.27723 | 14.4355 | -11.7737 | 5.3855 | 2.1494 | 1.7997 | 0.081545 | 7.1317 | 2.4263 | 157.5689 | 42.1131 | 6.9634
AlCoCrFeMo0.3Ni | BCC+Sec. |  | 2649 | 3208 |  |  |  | CAST | 10.1016/j.msea.2010.07.028 | 0 | 1 | 0 | 1 | 0 | 0.189 | 0 | 0 | 0 | 0.189 | 0.189 | 0 | 0.189 | 0 | 0 | 0 | 0 | 0 | 0 | 0.057 | 0 | 0 | 0 | 0.189 | 0 | 0 | 0 | 0 | 0 | 0 | 0 | 0 | 0 | 0 | 0 | 0 | 1 | 0 | 0 | 0 | 0 | 0 | 0 | 1.3557 | 0.042794 | 1753.0348 | 0.27723 | 14.4355 | -11.7737 | 5.3855 | 2.1494 | 1.7997 | 0.081545 | 7.1317 | 2.4263 | 157.5689 | 42.1131 | 6.9634
AlCoCrFeMo0.4Ni | BCC+Sec. |  | 2670 | 3161 |  |  |  | CAST | 10.1016/j.msea.2010.07.028 | 0 | 1 | 0 | 1 | 0 | 0.185 | 0 | 0 | 0 | 0.185 | 0.185 | 0 | 0.185 | 0 | 0 | 0 | 0 | 0 | 0 | 0.074 | 0 | 0 | 0 | 0.185 | 0 | 0 | 0 | 0 | 0 | 0 | 0 | 0 | 0 | 0 | 0 | 0 | 1 | 0 | 0 | 0 | 0 | 0 | 0 | 1.3574 | 0.043357 | 1773.8648 | 0.28482 | 14.5858 | -11.6049 | 5.3375 | 2.2295 | 1.8063 | 0.08481 | 7.1111 | 2.4088 | 158.8889 | 42.8376 | 7.0363
AlCoCrFeMo0.4Ni | BCC+IM |  |  |  |  | 2670 | 3 |  | https://doi.org/10.1016/j.dib.2018.11.111 | 0 | 1 | 0 | 1 | 0 | 0.185 | 0 | 0 | 0 | 0.185 | 0.185 | 0 | 0.185 | 0 | 0 | 0 | 0 | 0 | 0 | 0.074 | 0 | 0 | 0 | 0.185 | 0 | 0 | 0 | 0 | 0 | 0 | 0 | 0 | 0 | 0 | 0 | 0 | 1 | 0 | 0 | 0 | 0 | 0 | 0 | 1.3574 | 0.043357 | 1773.8648 | 0.28482 | 14.5858 | -11.6049 | 5.3375 | 2.2295 | 1.8063 | 0.08481 | 7.1111 | 2.4088 | 158.8889 | 42.8376 | 7.0363
AlCoCrFeMo0.5 | B2+Sec. | 857 | [5 empty] | CAST | 10.1016/j.intermet.2012.09.008 | 0 | 0 | 0 | 1 | 0 | 0.222 | 0 | 0 | 0 | 0.222 | 0.222 | 0 | 0.222 | 0 | 0 | 0 | 0 | 0 | 0 | 0.111 | 0 | 0 | 0 | 0 | 0 | 0 | 0 | 0 | 0 | 0 | 0 | 0 | 0 | 0 | 0 | 0 | 1 | 0 | 0 | 0 | 0 | 0 | 0 | 1.3611 | 0.048295 | 1808.9933 | 0.3188 | 13.1459 | -10.2716 | 4.46 | 2.3152 | 1.7911 | 0.093958 | 6.4444 | 2.166 | 155.7778 | 46.9652 | 6.7748
AlCoCrFeMo0.5 | BCC+IM | 857 | [6 empty] | https://doi.org/10.1016/j.dib.2018.11.111 | 0 | 1 | 0 | 1 | 0 | 0.222 | 0 | 0 | 0 | 0.222 | 0.222 | 0 | 0.222 | 0 | 0 | 0 | 0 | 0 | 0 | 0.111 | 0 | 0 | 0 | 0 | 0 | 0 | 0 | 0 | 0 | 0 | 0 | 0 | 0 | 0 | 0 | 0 | 1 | 0 | 0 | 0 | 0 | 0 | 0 | 1.3611 | 0.048295 | 1808.9933 | 0.3188 | 13.1459 | -10.2716 | 4.46 | 2.3152 | 1.7911 | 0.093958 | 6.4444 | 2.166 | 155.7778 | 46.9652 | 6.7748
AlCoCrFeMo0.5Ni | B2+Sec. | 715 | [5 empty] | CAST | 10.1007/s11837-013-0753-6 | 0 | 0 | 0 | 1 | 0 | 0.182 | 0 | 0 | 0 | 0.182 | 0.182 | 0 | 0.182 | 0 | 0 | 0 | 0 | 0 | 0 | 0.091 | 0 | 0 | 0 | 0.182 | 0 | 0 | 0 | 0 | 0 | 0 | 0 | 0 | 0 | 0 | 0 | 0 | 1 | 0 | 0 | 0 | 0 | 0 | 0 | 1.3591 | 0.043862 | 1794.2673 | 0.29125 | 14.698 | -11.438 | 5.2855 | 2.3057 | 1.8127 | 0.087702 | 7.0909 | 2.3914 | 160.1818 | 43.4967 | 7.1072
AlCoCrFeMo0.5Ni | BCC+IM |  |  |  |  | 2757 | 3 |  | https://doi.org/10.1016/j.dib.2018.11.111 | 0 | 1 | 0 | 1 | 0 | 0.182 | 0 | 0 | 0 | 0.182 | 0.182 | 0 | 0.182 | 0 | 0 | 0 | 0 | 0 | 0 | 0.091 | 0 | 0 | 0 | 0.182 | 0 | 0 | 0 | 0 | 0 | 0 | 0 | 0 | 0 | 0 | 0 | 0 | 1 | 0 | 0 | 0 | 0 | 0 | 0 | 1.3591 | 0.043862 | 1794.2673 | 0.29125 | 14.698 | -11.438 | 5.2855 | 2.3057 | 1.8127 | 0.087702 | 7.0909 | 2.3914 | 160.1818 | 43.4967 | 7.1072
AlCoCrFeMo0.5Ni0.5 | BCC+IM | 708 | [6 empty] | https://doi.org/10.1016/j.dib.2018.11.111 | 0 | 1 | 0 | 1 | 0 | 0.2 | 0 | 0 | 0 | 0.2 | 0.2 | 0 | 0.2 | 0 | 0 | 0 | 0 | 0 | 0 | 0.1 | 0 | 0 | 0 | 0.1 | 0 | 0 | 0 | 0 | 0 | 0 | 0 | 0 | 0 | 0 | 0 | 0 | 1 | 0 | 0 | 0 | 0 | 0 | 0 | 1.36 | 0.045919 | 1800.894 | 0.3041 | 14.5342 | -11.08 | 5.026 | 2.3623 | 1.803 | 0.090731 | 6.8 | 2.3152 | 158.2 | 45.1438 | 6.955
AlCoCrFeMo0.5Ni0.5 | B2+Sec. | 708 | [5 empty] | CAST | 10.1016/j.intermet.2012.09.008 | 0 | 0 | 0 | 1 | 0 | 0.2 | 0 | 0 | 0 | 0.2 | 0.2 | 0 | 0.2 | 0 | 0 | 0 | 0 | 0 | 0 | 0.1 | 0 | 0 | 0 | 0.1 | 0 | 0 | 0 | 0 | 0 | 0 | 0 | 0 | 0 | 0 | 0 | 0 | 1 | 0 | 0 | 0 | 0 | 0 | 0 | 1.36 | 0.045919 | 1800.894 | 0.3041 | 14.5342 | -11.08 | 5.026 | 2.3623 | 1.803 | 0.090731 | 6.8 | 2.3152 | 158.2 | 45.1438 | 6.955
AlCoCrFeMo0.5Ni1.5 | FCC+BCC+IM | 586 | [6 empty] | https://doi.org/10.1016/j.dib.2018.11.111 | 1 | 1 | 0 | 1 | 0 | 0.167 | 0 | 0 | 0 | 0.167 | 0.167 | 0 | 0.167 | 0 | 0 | 0 | 0 | 0 | 0 | 0.083 | 0 | 0 | 0 | 0.25 | 0 | 0 | 0 | 0 | 0 | 0 | 0 | 0 | 0 | 0 | 0 | 0 | 1 | 0 | 0 | 0 | 0 | 0 | 0 | 1.3583 | 0.042054 | 1788.2223 | 0.27978 | 14.5334 | -11.5318 | 5.3693 | 2.2537 | 1.8206 | 0.084831 | 7.3327 | 2.427 | 161.7902 | 41.995 | 7.2347
AlCoCrFeMo0.5Ni2.0 | FCC+BCC+IM | 395 | [6 empty] | https://doi.org/10.1016/j.dib.2018.11.111 | 1 | 1 | 0 | 1 | 0 | 0.154 | 0 | 0 | 0 | 0.154 | 0.154 | 0 | 0.154 | 0 | 0 | 0 | 0 | 0 | 0 | 0.077 | 0 | 0 | 0 | 0.308 | 0 | 0 | 0 | 0 | 0 | 0 | 0 | 0 | 0 | 0 | 0 | 0 | 1 | 0 | 0 | 0 | 0 | 0 | 0 | 1.3577 | 0.040461 | 1784.0723 | 0.26978 | 14.2331 | -11.4556 | 5.3486 | 2.2166 | 1.8277 | 0.082285 | 7.5385 | 2.4374 | 163.2308 | 40.6451 | 7.3498
AlCoCrFeNb0.1Ni | BCC | 569 |  |  |  | 1641 | 17 |  | https://doi.org/10.1016/j.dib.2018.11.111 | 0 | 1 | 0 | 0 | 0 | 0.196 | 0 | 0 | 0 | 0.196 | 0.196 | 0 | 0.196 | 0 | 0 | 0 | 0 | 0 | 0 | 0 | 0 | 0.02 | 0 | 0.196 | 0 | 0 | 0 | 0 | 0 | 0 | 0 | 0 | 0 | 0 | 0 | 0 | 1 | 0 | 0 | 0 | 0 | 0 | 0 | 1.352 | 0.04142 | 1705.4121 | 0.25276 | 13.9291 | -13.3374 | 5.9163 | 1.7811 | 1.7744 | 0.068713 | 7.156 | 2.4762 | 153.536 | 38.982 | 6.7708
AlCoCrFeNb0.1Ni | BCC | 569 | 1641 | 3285 |  |  |  | CAST | 10.1016/j.msea.2011.10.110 | 0 | 1 | 0 | 0 | 0 | 0.196 | 0 | 0 | 0 | 0.196 | 0.196 | 0 | 0.196 | 0 | 0 | 0 | 0 | 0 | 0 | 0 | 0 | 0.02 | 0 | 0.196 | 0 | 0 | 0 | 0 | 0 | 0 | 0 | 0 | 0 | 0 | 0 | 0 | 1 | 0 | 0 | 0 | 0 | 0 | 0 | 1.352 | 0.04142 | 1705.4121 | 0.25276 | 13.9291 | -13.3374 | 5.9163 | 1.7811 | 1.7744 | 0.068713 | 7.156 | 2.4762 | 153.536 | 38.982 | 6.7708
AlCoCrFeNb0.25Ni | BCC+IM | 668 |  |  |  | 1959 | 11 |  | https://doi.org/10.1016/j.dib.2018.11.111 | 0 | 1 | 0 | 1 | 0 | 0.19 | 0 | 0 | 0 | 0.19 | 0.19 | 0 | 0.19 | 0 | 0 | 0 | 0 | 0 | 0 | 0 | 0 | 0.048 | 0 | 0.19 | 0 | 0 | 0 | 0 | 0 | 0 | 0 | 0 | 0 | 0 | 0 | 0 | 1 | 0 | 0 | 0 | 0 | 0 | 0 | 1.3548 | 0.042488 | 1735.36 | 0.26462 | 14.3416 | -14.6795 | 6.4155 | 1.6954 | 1.7694 | 0.069877 | 7.0942 | 2.4668 | 154.008 | 38.5172 | 6.8439
AlCoCrFeNb0.25Ni | BCC+Sec. | 668 | 1959 | 3008 |  |  |  | CAST | 10.1016/j.msea.2011.10.110 | 0 | 1 | 0 | 1 | 0 | 0.19 | 0 | 0 | 0 | 0.19 | 0.19 | 0 | 0.19 | 0 | 0 | 0 | 0 | 0 | 0 | 0 | 0 | 0.048 | 0 | 0.19 | 0 | 0 | 0 | 0 | 0 | 0 | 0 | 0 | 0 | 0 | 0 | 0 | 1 | 0 | 0 | 0 | 0 | 0 | 0 | 1.3548 | 0.042488 | 1735.36 | 0.26462 | 14.3416 | -14.6795 | 6.4155 | 1.6954 | 1.7694 | 0.069877 | 7.0942 | 2.4668 | 154.008 | 38.5172 | 6.8439
AlCoCrFeNb0.5Ni | BCC+Sec. | 747 | 2473 | 3170 |  |  |  | CAST | 10.1016/j.msea.2011.10.110 | 0 | 1 | 0 | 1 | 0 | 0.182 | 0 | 0 | 0 | 0.182 | 0.182 | 0 | 0.182 | 0 | 0 | 0 | 0 | 0 | 0 | 0 | 0 | 0.091 | 0 | 0.182 | 0 | 0 | 0 | 0 | 0 | 0 | 0 | 0 | 0 | 0 | 0 | 0 | 1 | 0 | 0 | 0 | 0 | 0 | 0 | 1.3591 | 0.043862 | 1780.9945 | 0.27827 | 14.698 | -16.5289 | 7.0344 | 1.5837 | 1.7618 | 0.07142 | 7 | 2.4495 | 154.7273 | 37.7867 | 6.952
AlCoCrFeNb0.5Ni | BCC+IM | 747 |  |  |  | 2473 | 4 |  | https://doi.org/10.1016/j.dib.2018.11.111 | 0 | 1 | 0 | 1 | 0 | 0.182 | 0 | 0 | 0 | 0.182 | 0.182 | 0 | 0.182 | 0 | 0 | 0 | 0 | 0 | 0 | 0 | 0 | 0.091 | 0 | 0.182 | 0 | 0 | 0 | 0 | 0 | 0 | 0 | 0 | 0 | 0 | 0 | 0 | 1 | 0 | 0 | 0 | 0 | 0 | 0 | 1.3591 | 0.043862 | 1780.9945 | 0.27827 | 14.698 | -16.5289 | 7.0344 | 1.5837 | 1.7618 | 0.07142 | 7 | 2.4495 | 154.7273 | 37.7867 | 6.952
AlCoCrFeNb0.75Ni | BCC+Sec. | [6 empty] | CAST | 10.1016/j.msea.2011.10.110 | 0 | 1 | 0 | 1 | 0 | 0.174 | 0 | 0 | 0 | 0.174 | 0.174 | 0 | 0.174 | 0 | 0 | 0 | 0 | 0 | 0 | 0 | 0 | 0.13 | 0 | 0.174 | 0 | 0 | 0 | 0 | 0 | 0 | 0 | 0 | 0 | 0 | 0 | 0 | 1 | 0 | 0 | 0 | 0 | 0 | 0 | 1.363 | 0.044874 | 1822.6618 | 0.28703 | 14.8546 | -18.0111 | 7.4734 | 1.5032 | 1.7549 | 0.072596 | 6.914 | 2.4304 | 155.384 | 37.095 | 7.0473
AlCoCrFeNi | BCC | 395 | [5 empty] | CAST | 10.1016/j.jallcom.2008.07.124 | 0 | 1 | 0 | 0 | 0 | 0.2 | 0 | 0 | 0 | 0.2 | 0.2 | 0 | 0.2 | 0 | 0 | 0 | 0 | 0 | 0 | 0 | 0 | 0 | 0 | 0.2 | 0 | 0 | 0 | 0 | 0 | 0 | 0 | 0 | 0 | 0 | 0 | 0 | 1 | 0 | 0 | 0 | 0 | 0 | 0 | 1.35 | 0.040572 | 1684.094 | 0.24257 | 13.3816 | -12.32 | 5.5047 | 1.8292 | 1.778 | 0.06781 | 7.2 | 2.4819 | 153.2 | 39.306 | 6.7176
AlCoCrFeNi | BCC+B2+FCC+Sec. |  | 295 | 393 | 12 |  |  | OTHER | 10.1016/j.msea.2015.08.078 | 1 | 1 | 0 | 1 | 0 | 0.2 | 0 | 0 | 0 | 0.2 | 0.2 | 0 | 0.2 | 0 | 0 | 0 | 0 | 0 | 0 | 0 | 0 | 0 | 0 | 0.2 | 0 | 0 | 0 | 0 | 0 | 0 | 0 | 0 | 0 | 0 | 0 | 0 | 0 | 0 | 0 | 0 | 1 | 0 | 0 | 1.35 | 0.040572 | 1684.094 | 0.24257 | 13.3816 | -12.32 | 5.5047 | 1.8292 | 1.778 | 0.06781 | 7.2 | 2.4819 | 153.2 | 39.306 | 6.7176
AlCoCrFeNi |  | 534 |  |  |  | 1378.9 | 22.7 | vacuum arc melted | http://dx.doi.org/10.1016/j.matdes.2013.12.048 | 0 | 0 | 0 | 0 | 0 | 0.2 | 0 | 0 | 0 | 0.2 | 0.2 | 0 | 0.2 | 0 | 0 | 0 | 0 | 0 | 0 | 0 | 0 | 0 | 0 | 0.2 | 0 | 0 | 0 | 0 | 0 | 0 | 0 | 0 | 0 | 0 | 0 | 0 | 1 | 0 | 0 | 0 | 0 | 0 | 0 | 1.35 | 0.040572 | 1684.094 | 0.24257 | 13.3816 | -12.32 | 5.5047 | 1.8292 | 1.778 | 0.06781 | 7.2 | 2.4819 | 153.2 | 39.306 | 6.7176
AlCoCrFeNi |  |  | 1300 |  | 24.2 |  |  |  | 10.1016/j.jallcom.2018.01.247 | 0 | 0 | 0 | 0 | 0 | 0.2 | 0 | 0 | 0 | 0.2 | 0.2 | 0 | 0.2 | 0 | 0 | 0 | 0 | 0 | 0 | 0 | 0 | 0 | 0 | 0.2 | 0 | 0 | 0 | 0 | 0 | 0 | 0 | 0 | 0 | 0 | 0 | 0 | 1 | 0 | 0 | 0 | 0 | 0 | 0 | 1.35 | 0.040572 | 1684.094 | 0.24257 | 13.3816 | -12.32 | 5.5047 | 1.8292 | 1.778 | 0.06781 | 7.2 | 2.4819 | 153.2 | 39.306 | 6.7176
AlCoCrFeNi | BCC | 484 | [5 empty] | ANNEAL | 10.1016/j.jallcom.2009.08.090 | 0 | 1 | 0 | 0 | 0 | 0.2 | 0 | 0 | 0 | 0.2 | 0.2 | 0 | 0.2 | 0 | 0 | 0 | 0 | 0 | 0 | 0 | 0 | 0 | 0 | 0.2 | 0 | 0 | 0 | 0 | 0 | 0 | 0 | 0 | 0 | 0 | 0 | 0 | 0 | 0 | 1 | 0 | 0 | 0 | 0 | 1.35 | 0.040572 | 1684.094 | 0.24257 | 13.3816 | -12.32 | 5.5047 | 1.8292 | 1.778 | 0.06781 | 7.2 | 2.4819 | 153.2 | 39.306 | 6.7176
AlCoCrFeNi | BCC | 570 | [5 empty] | As cast | http://repository.yu.edu.jo/bitstream/123456789/911/1/633659.pdf | 0 | 1 | 0 | 0 | 0 | 0.2 | 0 | 0 | 0 | 0.2 | 0.2 | 0 | 0.2 | 0 | 0 | 0 | 0 | 0 | 0 | 0 | 0 | 0 | 0 | 0.2 | 0 | 0 | 0 | 0 | 0 | 0 | 0 | 0 | 0 | 0 | 0 | 0 | 1 | 0 | 0 | 0 | 0 | 0 | 0 | 1.35 | 0.040572 | 1684.094 | 0.24257 | 13.3816 | -12.32 | 5.5047 | 1.8292 | 1.778 | 0.06781 | 7.2 | 2.4819 | 153.2 | 39.306 | 6.7176
AlCoCrFeNi | FCC+BCC | [6 empty] | POWDER | 10.1016/j.jallcom.2019.06.301 | 1 | 1 | 0 | 0 | 0 | 0.2 | 0 | 0 | 0 | 0.2 | 0.2 | 0 | 0.2 | 0 | 0 | 0 | 0 | 0 | 0 | 0 | 0 | 0 | 0 | 0.2 | 0 | 0 | 0 | 0 | 0 | 0 | 0 | 0 | 0 | 0 | 0 | 0 | 0 | 0 | 0 | 1 | 0 | 0 | 0 | 1.35 | 0.040572 | 1684.094 | 0.24257 | 13.3816 | -12.32 | 5.5047 | 1.8292 | 1.778 | 0.06781 | 7.2 | 2.4819 | 153.2 | 39.306 | 6.7176
AlCoCrFeNi | FCC+BCC+σ |  |  |  |  | 2074 | 17 | 950◦C -0T | https://doi.org/10.1016/j.jallcom.2019.153407 | 1 | 1 | 0 | 1 | 0 | 0.2 | 0 | 0 | 0 | 0.2 | 0.2 | 0 | 0.2 | 0 | 0 | 0 | 0 | 0 | 0 | 0 | 0 | 0 | 0 | 0.2 | 0 | 0 | 0 | 0 | 0 | 0 | 0 | 0 | 0 | 0 | 0 | 0 | 0 | 1 | 0 | 0 | 0 | 0 | 0 | 1.35 | 0.040572 | 1684.094 | 0.24257 | 13.3816 | -12.32 | 5.5047 | 1.8292 | 1.778 | 0.06781 | 7.2 | 2.4819 | 153.2 | 39.306 | 6.7176
AlCoCrFeNi | FCC+BCC+σ |  |  |  |  | 1348 | 12 | As-cast | https://doi.org/10.1016/j.jmst.2020.08.063 | 1 | 1 | 0 | 1 | 0 | 0.2 | 0 | 0 | 0 | 0.2 | 0.2 | 0 | 0.2 | 0 | 0 | 0 | 0 | 0 | 0 | 0 | 0 | 0 | 0 | 0.2 | 0 | 0 | 0 | 0 | 0 | 0 | 0 | 0 | 0 | 0 | 0 | 0 | 1 | 0 | 0 | 0 | 0 | 0 | 0 | 1.35 | 0.040572 | 1684.094 | 0.24257 | 13.3816 | -12.32 | 5.5047 | 1.8292 | 1.778 | 0.06781 | 7.2 | 2.4819 | 153.2 | 39.306 | 6.7176
AlCoCrFeNi | FCC+BCC+σ |  |  |  |  | 1397 | 9 | 650°C-10h | https://doi.org/10.1016/j.jmst.2020.08.063 | 1 | 1 | 0 | 1 | 0 | 0.2 | 0 | 0 | 0 | 0.2 | 0.2 | 0 | 0.2 | 0 | 0 | 0 | 0 | 0 | 0 | 0 | 0 | 0 | 0 | 0.2 | 0 | 0 | 0 | 0 | 0 | 0 | 0 | 0 | 0 | 0 | 0 | 0 | 0 | 1 | 0 | 0 | 0 | 0 | 0 | 1.35 | 0.040572 | 1684.094 | 0.24257 | 13.3816 | -12.32 | 5.5047 | 1.8292 | 1.778 | 0.06781 | 7.2 | 2.4819 | 153.2 | 39.306 | 6.7176
AlCoCrFeNi | BCC |  |  |  |  | 1251 | 33 |  | https://doi.org/10.1016/j.dib.2018.11.111 | 0 | 1 | 0 | 0 | 0 | 0.2 | 0 | 0 | 0 | 0.2 | 0.2 | 0 | 0.2 | 0 | 0 | 0 | 0 | 0 | 0 | 0 | 0 | 0 | 0 | 0.2 | 0 | 0 | 0 | 0 | 0 | 0 | 0 | 0 | 0 | 0 | 0 | 0 | 1 | 0 | 0 | 0 | 0 | 0 | 0 | 1.35 | 0.040572 | 1684.094 | 0.24257 | 13.3816 | -12.32 | 5.5047 | 1.8292 | 1.778 | 0.06781 | 7.2 | 2.4819 | 153.2 | 39.306 | 6.7176
AlCoCrFeNi | BCC+Laves | 522 | [6 empty] | https://doi.org/10.1016/j.jallcom.2022.164383 | 0 | 1 | 0 | 1 | 0 | 0.2 | 0 | 0 | 0 | 0.2 | 0.2 | 0 | 0.2 | 0 | 0 | 0 | 0 | 0 | 0 | 0 | 0 | 0 | 0 | 0.2 | 0 | 0 | 0 | 0 | 0 | 0 | 0 | 0 | 0 | 0 | 0 | 0 | 1 | 0 | 0 | 0 | 0 | 0 | 0 | 1.35 | 0.040572 | 1684.094 | 0.24257 | 13.3816 | -12.32 | 5.5047 | 1.8292 | 1.778 | 0.06781 | 7.2 | 2.4819 | 153.2 | 39.306 | 6.7176
AlCoCrFeNi | FCC+BCC |  |  |  |  | 1247 | 25 | 1250°C-10h | https://doi.org/10.1016/j.jmst.2020.08.063 | 1 | 1 | 0 | 0 | 0 | 0.2 | 0 | 0 | 0 | 0.2 | 0.2 | 0 | 0.2 | 0 | 0 | 0 | 0 | 0 | 0 | 0 | 0 | 0 | 0 | 0.2 | 0 | 0 | 0 | 0 | 0 | 0 | 0 | 0 | 0 | 0 | 0 | 0 | 0 | 1 | 0 | 0 | 0 | 0 | 0 | 1.35 | 0.040572 | 1684.094 | 0.24257 | 13.3816 | -12.32 | 5.5047 | 1.8292 | 1.778 | 0.06781 | 7.2 | 2.4819 | 153.2 | 39.306 | 6.7176
AlCoCrFeNi | FCC+BCC+σ |  |  |  |  | 2708 | 26 | 1200-6T | https://doi.org/10.1016/j.jallcom.2019.153407 | 1 | 1 | 0 | 1 | 0 | 0.2 | 0 | 0 | 0 | 0.2 | 0.2 | 0 | 0.2 | 0 | 0 | 0 | 0 | 0 | 0 | 0 | 0 | 0 | 0 | 0.2 | 0 | 0 | 0 | 0 | 0 | 0 | 0 | 0 | 0 | 0 | 0 | 0 | 0 | 1 | 0 | 0 | 0 | 0 | 0 | 1.35 | 0.040572 | 1684.094 | 0.24257 | 13.3816 | -12.32 | 5.5047 | 1.8292 | 1.778 | 0.06781 | 7.2 | 2.4819 | 153.2 | 39.306 | 6.7176
AlCoCrFeNi | FCC+BCC+σ |  |  |  |  | 2366 | 21 | 1200◦C-0T | https://doi.org/10.1016/j.jallcom.2019.153407 | 1 | 1 | 0 | 1 | 0 | 0.2 | 0 | 0 | 0 | 0.2 | 0.2 | 0 | 0.2 | 0 | 0 | 0 | 0 | 0 | 0 | 0 | 0 | 0 | 0 | 0.2 | 0 | 0 | 0 | 0 | 0 | 0 | 0 | 0 | 0 | 0 | 0 | 0 | 0 | 1 | 0 | 0 | 0 | 0 | 0 | 1.35 | 0.040572 | 1684.094 | 0.24257 | 13.3816 | -12.32 | 5.5047 | 1.8292 | 1.778 | 0.06781 | 7.2 | 2.4819 | 153.2 | 39.306 | 6.7176
AlCoCrFeNi | FCC+BCC+σ |  |  |  |  | 2213 | 22 | 950◦C-6T | https://doi.org/10.1016/j.jallcom.2019.153407 | 1 | 1 | 0 | 1 | 0 | 0.2 | 0 | 0 | 0 | 0.2 | 0.2 | 0 | 0.2 | 0 | 0 | 0 | 0 | 0 | 0 | 0 | 0 | 0 | 0 | 0.2 | 0 | 0 | 0 | 0 | 0 | 0 | 0 | 0 | 0 | 0 | 0 | 0 | 0 | 1 | 0 | 0 | 0 | 0 | 0 | 1.35 | 0.040572 | 1684.094 | 0.24257 | 13.3816 | -12.32 | 5.5047 | 1.8292 | 1.778 | 0.06781 | 7.2 | 2.4819 | 153.2 | 39.306 | 6.7176
AlCoCrFeNi | BCC_A2+BCC_B2 |  |  |  |  | 1390 | 29.8 | compression with a strain rate of 1×10-3 /s | dx.doi.org/10.1007/s11665-015-1869-3 | 0 | 1 | 0 | 0 | 0 | 0.2 | 0 | 0 | 0 | 0.2 | 0.2 | 0 | 0.2 | 0 | 0 | 0 | 0 | 0 | 0 | 0 | 0 | 0 | 0 | 0.2 | 0 | 0 | 0 | 0 | 0 | 0 | 0 | 0 | 0 | 0 | 0 | 0 | 1 | 0 | 0 | 0 | 0 | 0 | 0 | 1.35 | 0.040572 | 1684.094 | 0.24257 | 13.3816 | -12.32 | 5.5047 | 1.8292 | 1.778 | 0.06781 | 7.2 | 2.4819 | 153.2 | 39.306 | 6.7176
AlCoCrFeNi | FCC+BCC |  |  |  |  | 910 | 38 | 1000°C-10h | https://doi.org/10.1016/j.jmst.2020.08.063 | 1 | 1 | 0 | 0 | 0 | 0.2 | 0 | 0 | 0 | 0.2 | 0.2 | 0 | 0.2 | 0 | 0 | 0 | 0 | 0 | 0 | 0 | 0 | 0 | 0 | 0.2 | 0 | 0 | 0 | 0 | 0 | 0 | 0 | 0 | 0 | 0 | 0 | 0 | 0 | 1 | 0 | 0 | 0 | 0 | 0 | 1.35 | 0.040572 | 1684.094 | 0.24257 | 13.3816 | -12.32 | 5.5047 | 1.8292 | 1.778 | 0.06781 | 7.2 | 2.4819 | 153.2 | 39.306 | 6.7176
AlCoCrFeNi | FCC+BCC |  |  |  |  | 1148 | 28 | 1200°C-10h | https://doi.org/10.1016/j.jmst.2020.08.063 | 1 | 1 | 0 | 0 | 0 | 0.2 | 0 | 0 | 0 | 0.2 | 0.2 | 0 | 0.2 | 0 | 0 | 0 | 0 | 0 | 0 | 0 | 0 | 0 | 0 | 0.2 | 0 | 0 | 0 | 0 | 0 | 0 | 0 | 0 | 0 | 0 | 0 | 0 | 0 | 1 | 0 | 0 | 0 | 0 | 0 | 1.35 | 0.040572 | 1684.094 | 0.24257 | 13.3816 | -12.32 | 5.5047 | 1.8292 | 1.778 | 0.06781 | 7.2 | 2.4819 | 153.2 | 39.306 | 6.7176
AlCoCrFeNi2.1 | FCC+BCC |  | 431 | 924 | 13 |  |  | 50μm/s | https://doi.org/10.1016/j.jallcom.2021.162907 | 1 | 1 | 0 | 0 | 0 | 0.164 | 0 | 0 | 0 | 0.164 | 0.164 | 0 | 0.164 | 0 | 0 | 0 | 0 | 0 | 0 | 0 | 0 | 0 | 0 | 0.344 | 0 | 0 | 0 | 0 | 0 | 0 | 0 | 0 | 0 | 0 | 0 | 0 | 1 | 0 | 0 | 0 | 0 | 0 | 0 | 1.35 | 0.03674 | 1691.9971 | 0.21886 | 12.9129 | -11.9444 | 5.5061 | 1.8292 | 1.8018 | 0.066812 | 7.704 | 2.4917 | 158.024 | 37.0524 | 7.0709
AlCoCrFeNi2.1 | FCC+BCC |  | 412 | 1007 | 18.6 |  |  | As-cast | https://doi.org/10.1016/j.jallcom.2021.162907 | 1 | 1 | 0 | 0 | 0 | 0.164 | 0 | 0 | 0 | 0.164 | 0.164 | 0 | 0.164 | 0 | 0 | 0 | 0 | 0 | 0 | 0 | 0 | 0 | 0 | 0.344 | 0 | 0 | 0 | 0 | 0 | 0 | 0 | 0 | 0 | 0 | 0 | 0 | 1 | 0 | 0 | 0 | 0 | 0 | 0 | 1.35 | 0.03674 | 1691.9971 | 0.21886 | 12.9129 | -11.9444 | 5.5061 | 1.8292 | 1.8018 | 0.066812 | 7.704 | 2.4917 | 158.024 | 37.0524 | 7.0709
AlCoCrFeNi2.1 | FCC+BCC |  | 409 | 1109 | 26.5 |  |  | 10 μm/s | https://doi.org/10.1016/j.jallcom.2021.162907 | 1 | 1 | 0 | 0 | 0 | 0.164 | 0 | 0 | 0 | 0.164 | 0.164 | 0 | 0.164 | 0 | 0 | 0 | 0 | 0 | 0 | 0 | 0 | 0 | 0 | 0.344 | 0 | 0 | 0 | 0 | 0 | 0 | 0 | 0 | 0 | 0 | 0 | 0 | 1 | 0 | 0 | 0 | 0 | 0 | 0 | 1.35 | 0.03674 | 1691.9971 | 0.21886 | 12.9129 | -11.9444 | 5.5061 | 1.8292 | 1.8018 | 0.066812 | 7.704 | 2.4917 | 158.024 | 37.0524 | 7.0709
AlCoCrFeNi2.1 | FCC+BCC |  | 423 | 1248 | 23.7 |  |  | 50μm/s | https://doi.org/10.1016/j.jallcom.2021.162907 | 1 | 1 | 0 | 0 | 0 | 0.164 | 0 | 0 | 0 | 0.164 | 0.164 | 0 | 0.164 | 0 | 0 | 0 | 0 | 0 | 0 | 0 | 0 | 0 | 0 | 0.344 | 0 | 0 | 0 | 0 | 0 | 0 | 0 | 0 | 0 | 0 | 0 | 0 | 1 | 0 | 0 | 0 | 0 | 0 | 0 | 1.35 | 0.03674 | 1691.9971 | 0.21886 | 12.9129 | -11.9444 | 5.5061 | 1.8292 | 1.8018 | 0.066812 | 7.704 | 2.4917 | 158.024 | 37.0524 | 7.0709
AlCoCrFeNi2.1 | FCC+BCC |  | 418 | 1139 | 37.3 |  |  | 60μm/s | https://doi.org/10.1016/j.jallcom.2021.162907 | 1 | 1 | 0 | 0 | 0 | 0.164 | 0 | 0 | 0 | 0.164 | 0.164 | 0 | 0.164 | 0 | 0 | 0 | 0 | 0 | 0 | 0 | 0 | 0 | 0 | 0.344 | 0 | 0 | 0 | 0 | 0 | 0 | 0 | 0 | 0 | 0 | 0 | 0 | 1 | 0 | 0 | 0 | 0 | 0 | 0 | 1.35 | 0.03674 | 1691.9971 | 0.21886 | 12.9129 | -11.9444 | 5.5061 | 1.8292 | 1.8018 | 0.066812 | 7.704 | 2.4917 | 158.024 | 37.0524 | 7.0709
AlCoCrFeNi2.1 | FCC+BCC |  | 461 | 1209 | 30.2 |  |  | 200μm/s | https://doi.org/10.1016/j.jallcom.2021.162907 | 1 | 1 | 0 | 0 | 0 | 0.164 | 0 | 0 | 0 | 0.164 | 0.164 | 0 | 0.164 | 0 | 0 | 0 | 0 | 0 | 0 | 0 | 0 | 0 | 0 | 0.344 | 0 | 0 | 0 | 0 | 0 | 0 | 0 | 0 | 0 | 0 | 0 | 0 | 1 | 0 | 0 | 0 | 0 | 0 | 0 | 1.35 | 0.03674 | 1691.9971 | 0.21886 | 12.9129 | -11.9444 | 5.5061 | 1.8292 | 1.8018 | 0.066812 | 7.704 | 2.4917 | 158.024 | 37.0524 | 7.0709
AlCoCrFeNi2.1 | FCC+BCC |  | 440 | 1012 | 14.5 |  |  | 100μm/s | https://doi.org/10.1016/j.jallcom.2021.162907 | 1 | 1 | 0 | 0 | 0 | 0.164 | 0 | 0 | 0 | 0.164 | 0.164 | 0 | 0.164 | 0 | 0 | 0 | 0 | 0 | 0 | 0 | 0 | 0 | 0 | 0.344 | 0 | 0 | 0 | 0 | 0 | 0 | 0 | 0 | 0 | 0 | 0 | 0 | 1 | 0 | 0 | 0 | 0 | 0 | 0 | 1.35 | 0.03674 | 1691.9971 | 0.21886 | 12.9129 | -11.9444 | 5.5061 | 1.8292 | 1.8018 | 0.066812 | 7.704 | 2.4917 | 158.024 | 37.0524 | 7.0709
AlCoCrFeNi2.1 | FCC+BCC |  | 1900 | 2000 | 8 |  |  | hybrid rolling | https://doi.org/10.1016/j.jallcom.2021.162907 | 1 | 1 | 0 | 0 | 0 | 0.164 | 0 | 0 | 0 | 0.164 | 0.164 | 0 | 0.164 | 0 | 0 | 0 | 0 | 0 | 0 | 0 | 0 | 0 | 0 | 0.344 | 0 | 0 | 0 | 0 | 0 | 0 | 0 | 0 | 0 | 0 | 0 | 0 | 1 | 0 | 0 | 0 | 0 | 0 | 0 | 1.35 | 0.03674 | 1691.9971 | 0.21886 | 12.9129 | -11.9444 | 5.5061 | 1.8292 | 1.8018 | 0.066812 | 7.704 | 2.4917 | 158.024 | 37.0524 | 7.0709
AlCoCrFeNi2.1 | FCC+BCC |  | 648 | 1075 | 12 |  |  | cold-rolling (90%) and annealing (1200 °C) | https://doi.org/10.1016/j.jallcom.2021.162907 | 1 | 1 | 0 | 0 | 0 | 0.164 | 0 | 0 | 0 | 0.164 | 0.164 | 0 | 0.164 | 0 | 0 | 0 | 0 | 0 | 0 | 0 | 0 | 0 | 0 | 0.344 | 0 | 0 | 0 | 0 | 0 | 0 | 0 | 0 | 0 | 0 | 0 | 0 | 0 | 1 | 0 | 0 | 0 | 0 | 0 | 1.35 | 0.03674 | 1691.9971 | 0.21886 | 12.9129 | -11.9444 | 5.5061 | 1.8292 | 1.8018 | 0.066812 | 7.704 | 2.4917 | 158.024 | 37.0524 | 7.0709
AlCoCrFeNi2.1 | FCC+BCC |  | 455 | 960 | 32.5 |  |  | 120μm/s | https://doi.org/10.1016/j.jallcom.2021.162907 | 1 | 1 | 0 | 0 | 0 | 0.164 | 0 | 0 | 0 | 0.164 | 0.164 | 0 | 0.164 | 0 | 0 | 0 | 0 | 0 | 0 | 0 | 0 | 0 | 0 | 0.344 | 0 | 0 | 0 | 0 | 0 | 0 | 0 | 0 | 0 | 0 | 0 | 0 | 1 | 0 | 0 | 0 | 0 | 0 | 0 | 1.35 | 0.03674 | 1691.9971 | 0.21886 | 12.9129 | -11.9444 | 5.5061 | 1.8292 | 1.8018 | 0.066812 | 7.704 | 2.4917 | 158.024 | 37.0524 | 7.0709
AlCoCrFeNi2.1 | FCC+BCC |  | 445 | 1340 | 30.5 |  |  | 100 μm/s | https://doi.org/10.1016/j.jallcom.2021.162907 | 1 | 1 | 0 | 0 | 0 | 0.164 | 0 | 0 | 0 | 0.164 | 0.164 | 0 | 0.164 | 0 | 0 | 0 | 0 | 0 | 0 | 0 | 0 | 0 | 0 | 0.344 | 0 | 0 | 0 | 0 | 0 | 0 | 0 | 0 | 0 | 0 | 0 | 0 | 1 | 0 | 0 | 0 | 0 | 0 | 0 | 1.35 | 0.03674 | 1691.9971 | 0.21886 | 12.9129 | -11.9444 | 5.5061 | 1.8292 | 1.8018 | 0.066812 | 7.704 | 2.4917 | 158.024 | 37.0524 | 7.0709
AlCoCrFeNi2.1 | FCC+BCC |  | 421 | 1164 | 22.2 |  |  | 5 μm/s | https://doi.org/10.1016/j.jallcom.2021.162907 | 1 | 1 | 0 | 0 | 0 | 0.164 | 0 | 0 | 0 | 0.164 | 0.164 | 0 | 0.164 | 0 | 0 | 0 | 0 | 0 | 0 | 0 | 0 | 0 | 0 | 0.344 | 0 | 0 | 0 | 0 | 0 | 0 | 0 | 0 | 0 | 0 | 0 | 0 | 1 | 0 | 0 | 0 | 0 | 0 | 0 | 1.35 | 0.03674 | 1691.9971 | 0.21886 | 12.9129 | -11.9444 | 5.5061 | 1.8292 | 1.8018 | 0.066812 | 7.704 | 2.4917 | 158.024 | 37.0524 | 7.0709
AlCoCrFeNiSi | BCC |  |  |  |  | 1110 |  |  | https://doi.org/10.1016/j.dib.2018.11.111 | 0 | 1 | 0 | 0 | 0 | 0.167 | 0 | 0 | 0 | 0.167 | 0.167 | 0 | 0.167 | 0 | 0 | 0 | 0 | 0 | 0 | 0 | 0 | 0 | 0 | 0.167 | 0 | 0 | 0 | 0.167 | 0 | 0 | 0 | 0 | 0 | 0 | 0 | 0 | 1 | 0 | 0 | 0 | 0 | 0 | 0 | 1.3083 | 0.080819 | 1684.5783 | 0.22138 | 14.8975 | -27.3333 | 11.6603 | 0.91815 | 1.7983 | 0.066218 | 6.6667 | 2.5604 | 144.3333 | 40.9946 | 5.6514
AlCoCrFeNiSi | BCC+Sec. |  | 2411 | 2950 |  |  |  | CAST | 10.1016/j.msea.2010.07.049 | 0 | 1 | 0 | 1 | 0 | 0.167 | 0 | 0 | 0 | 0.167 | 0.167 | 0 | 0.167 | 0 | 0 | 0 | 0 | 0 | 0 | 0 | 0 | 0 | 0 | 0.167 | 0 | 0 | 0 | 0.167 | 0 | 0 | 0 | 0 | 0 | 0 | 0 | 0 | 1 | 0 | 0 | 0 | 0 | 0 | 0 | 1.3083 | 0.080819 | 1684.5783 | 0.22138 | 14.8975 | -27.3333 | 11.6603 | 0.91815 | 1.7983 | 0.066218 | 6.6667 | 2.5604 | 144.3333 | 40.9946 | 5.6514
AlCoCrFeNiSi0.2 | BCC |  | 1265 | 2173 |  |  |  | CAST | 10.1016/j.msea.2010.07.049 | 0 | 1 | 0 | 0 | 0 | 0.192 | 0 | 0 | 0 | 0.192 | 0.192 | 0 | 0.192 | 0 | 0 | 0 | 0 | 0 | 0 | 0 | 0 | 0 | 0 | 0.192 | 0 | 0 | 0 | 0.038 | 0 | 0 | 0 | 0 | 0 | 0 | 0 | 0 | 1 | 0 | 0 | 0 | 0 | 0 | 0 | 1.3405 | 0.053665 | 1684.2046 | 0.2379 | 14.2172 | -16.3515 | 7.8162 | 1.4644 | 1.7826 | 0.067613 | 7.0782 | 2.5101 | 151.1743 | 39.8722 | 6.4555
AlCoCrFeNiSi0.2 | BCC |  |  |  |  | 1265 | 14 |  | https://doi.org/10.1016/j.dib.2018.11.111 | 0 | 1 | 0 | 0 | 0 | 0.192 | 0 | 0 | 0 | 0.192 | 0.192 | 0 | 0.192 | 0 | 0 | 0 | 0 | 0 | 0 | 0 | 0 | 0 | 0 | 0.192 | 0 | 0 | 0 | 0.038 | 0 | 0 | 0 | 0 | 0 | 0 | 0 | 0 | 1 | 0 | 0 | 0 | 0 | 0 | 0 | 1.3405 | 0.053665 | 1684.2046 | 0.2379 | 14.2172 | -16.3515 | 7.8162 | 1.4644 | 1.7826 | 0.067613 | 7.0782 | 2.5101 | 151.1743 | 39.8722 | 6.4555
AlCoCrFeNiSi0.4 | BCC |  |  |  |  | 1481 | 13 |  | https://doi.org/10.1016/j.dib.2018.11.111 | 0 | 1 | 0 | 0 | 0 | 0.185 | 0 | 0 | 0 | 0.185 | 0.185 | 0 | 0.185 | 0 | 0 | 0 | 0 | 0 | 0 | 0 | 0 | 0 | 0 | 0.185 | 0 | 0 | 0 | 0.074 | 0 | 0 | 0 | 0 | 0 | 0 | 0 | 0 | 1 | 0 | 0 | 0 | 0 | 0 | 0 | 1.3315 | 0.063125 | 1684.3093 | 0.23339 | 14.5858 | -19.8354 | 9.299 | 1.2385 | 1.787 | 0.067337 | 6.963 | 2.531 | 149.2593 | 40.3068 | 6.2184
AlCoCrFeNiSi0.4 | BCC |  | 1481 | 2444 |  |  |  | CAST | 10.1016/j.msea.2010.07.049 | 0 | 1 | 0 | 0 | 0 | 0.185 | 0 | 0 | 0 | 0.185 | 0.185 | 0 | 0.185 | 0 | 0 | 0 | 0 | 0 | 0 | 0 | 0 | 0 | 0 | 0.185 | 0 | 0 | 0 | 0.074 | 0 | 0 | 0 | 0 | 0 | 0 | 0 | 0 | 1 | 0 | 0 | 0 | 0 | 0 | 0 | 1.3315 | 0.063125 | 1684.3093 | 0.23339 | 14.5858 | -19.8354 | 9.299 | 1.2385 | 1.787 | 0.067337 | 6.963 | 2.531 | 149.2593 | 40.3068 | 6.2184
AlCoCrFeNiSi0.6 | BCC |  | 1834 | 2195 |  |  |  | CAST | 10.1016/j.msea.2010.07.049 | 0 | 1 | 0 | 0 | 0 | 0.179 | 0 | 0 | 0 | 0.179 | 0.179 | 0 | 0.179 | 0 | 0 | 0 | 0 | 0 | 0 | 0 | 0 | 0 | 0 | 0.179 | 0 | 0 | 0 | 0.107 | 0 | 0 | 0 | 0 | 0 | 0 | 0 | 0 | 1 | 0 | 0 | 0 | 0 | 0 | 0 | 1.3233 | 0.070246 | 1684.4043 | 0.22921 | 14.7774 | -22.7251 | 10.3237 | 1.0953 | 1.791 | 0.067009 | 6.8583 | 2.5454 | 147.519 | 40.6194 | 6.0112
AlCoCrFeNiSi0.6 | BCC |  |  |  |  | 1834 | 3 |  | https://doi.org/10.1016/j.dib.2018.11.111 | 0 | 1 | 0 | 0 | 0 | 0.179 | 0 | 0 | 0 | 0.179 | 0.179 | 0 | 0.179 | 0 | 0 | 0 | 0 | 0 | 0 | 0 | 0 | 0 | 0 | 0.179 | 0 | 0 | 0 | 0.107 | 0 | 0 | 0 | 0 | 0 | 0 | 0 | 0 | 1 | 0 | 0 | 0 | 0 | 0 | 0 | 1.3233 | 0.070246 | 1684.4043 | 0.22921 | 14.7774 | -22.7251 | 10.3237 | 1.0953 | 1.791 | 0.067009 | 6.8583 | 2.5454 | 147.519 | 40.6194 | 6.0112
AlCoCrFeNiSi0.8 | BCC+Sec. |  | 2179 | 2664 |  |  |  | CAST | 10.1016/j.msea.2010.07.049 | 0 | 1 | 0 | 1 | 0 | 0.172 | 0 | 0 | 0 | 0.172 | 0.172 | 0 | 0.172 | 0 | 0 | 0 | 0 | 0 | 0 | 0 | 0 | 0 | 0 | 0.172 | 0 | 0 | 0 | 0.138 | 0 | 0 | 0 | 0 | 0 | 0 | 0 | 0 | 1 | 0 | 0 | 0 | 0 | 0 | 0 | 1.3154 | 0.076144 | 1684.4958 | 0.22513 | 14.8722 | -25.2583 | 11.1023 | 0.99184 | 1.7949 | 0.066624 | 6.7575 | 2.5551 | 145.8437 | 40.8481 | 5.819
AlCoCrFeNiSi0.8 | BCC+IM |  |  |  |  | 2179 | 2 |  | https://doi.org/10.1016/j.dib.2018.11.111 | 0 | 1 | 0 | 1 | 0 | 0.172 | 0 | 0 | 0 | 0.172 | 0.172 | 0 | 0.172 | 0 | 0 | 0 | 0 | 0 | 0 | 0 | 0 | 0 | 0 | 0.172 | 0 | 0 | 0 | 0.138 | 0 | 0 | 0 | 0 | 0 | 0 | 0 | 0 | 1 | 0 | 0 | 0 | 0 | 0 | 0 | 1.3154 | 0.076144 | 1684.4958 | 0.22513 | 14.8722 | -25.2583 | 11.1023 | 0.99184 | 1.7949 | 0.066624 | 6.7575 | 2.5551 | 145.8437 | 40.8481 | 5.819
AlCoCrFeNiTi | BCC |  |  |  |  | 1860 | 9 |  | https://doi.org/10.1016/j.dib.2018.11.111 | 0 | 1 | 0 | 0 | 0 | 0.167 | 0 | 0 | 0 | 0.167 | 0.167 | 0 | 0.167 | 0 | 0 | 0 | 0 | 0 | 0 | 0 | 0 | 0 | 0 | 0.167 | 0 | 0 | 0 | 0 | 0 | 0 | 0.167 | 0 | 0 | 0 | 0 | 0 | 1 | 0 | 0 | 0 | 0 | 0 | 0 | 1.3583 | 0.039283 | 1726.9117 | 0.22295 | 14.8975 | -21.5556 | 9.1136 | 1.1935 | 1.7383 | 0.081315 | 6.6667 | 2.5604 | 146 | 39.3277 | 6.228
AlCoCrFeNiTi | BCC+Laves |  |  | 2280 |  |  |  | CAST | 10.1016/j.msea.2008.12.053 | 0 | 1 | 0 | 1 | 0 | 0.167 | 0 | 0 | 0 | 0.167 | 0.167 | 0 | 0.167 | 0 | 0 | 0 | 0 | 0 | 0 | 0 | 0 | 0 | 0 | 0.167 | 0 | 0 | 0 | 0 | 0 | 0 | 0.167 | 0 | 0 | 0 | 0 | 0 | 1 | 0 | 0 | 0 | 0 | 0 | 0 | 1.3583 | 0.039283 | 1726.9117 | 0.22295 | 14.8975 | -21.5556 | 9.1136 | 1.1935 | 1.7383 | 0.081315 | 6.6667 | 2.5604 | 146 | 39.3277 | 6.228
AlCoCrFeNiTi0.2 | BCC_A2+BCC_B2 |  |  |  |  | 1710 | 23.5 | compression with a strain rate of 1×10-3 /s | dx.doi.org/10.1007/s11665-015-1869-3 | 0 | 1 | 0 | 0 | 0 | 0.192 | 0 | 0 | 0 | 0.192 | 0.192 | 0 | 0.192 | 0 | 0 | 0 | 0 | 0 | 0 | 0 | 0 | 0 | 0 | 0.192 | 0 | 0 | 0 | 0 | 0 | 0 | 0.038 | 0 | 0 | 0 | 0 | 0 | 1 | 0 | 0 | 0 | 0 | 0 | 0 | 1.3519 | 0.040362 | 1693.876 | 0.23831 | 14.2172 | -14.8279 | 6.7353 | 1.6241 | 1.7689 | 0.071634 | 7.0782 | 2.5101 | 151.5551 | 39.427 | 6.5999
AlCoCrFeNiTi0.4 | BCC_A2+BCC_B2 |  |  |  |  | 1970 | 24 | compression with a strain rate of 1×10-3 /s | dx.doi.org/10.1007/s11665-015-1869-3 | 0 | 1 | 0 | 0 | 0 | 0.185 | 0 | 0 | 0 | 0.185 | 0.185 | 0 | 0.185 | 0 | 0 | 0 | 0 | 0 | 0 | 0 | 0 | 0 | 0 | 0.185 | 0 | 0 | 0 | 0 | 0 | 0 | 0.074 | 0 | 0 | 0 | 0 | 0 | 1 | 0 | 0 | 0 | 0 | 0 | 0 | 1.3537 | 0.040117 | 1703.1241 | 0.23417 | 14.5858 | -16.9822 | 7.6168 | 1.4628 | 1.7604 | 0.074813 | 6.963 | 2.531 | 150 | 39.4781 | 6.4919
AlCoCrFeNiTi0.5 | FCC | 178 |  |  |  | 2040 | 24 |  | https://doi.org/10.1016/j.dib.2018.11.111 | 1 | 0 | 0 | 0 | 0 | 0.182 | 0 | 0 | 0 | 0.182 | 0.182 | 0 | 0.182 | 0 | 0 | 0 | 0 | 0 | 0 | 0 | 0 | 0 | 0 | 0.182 | 0 | 0 | 0 | 0 | 0 | 0 | 0.091 | 0 | 0 | 0 | 0 | 0 | 1 | 0 | 0 | 0 | 0 | 0 | 0 | 1.3545 | 0.039988 | 1707.4491 | 0.23219 | 14.698 | -17.9174 | 7.9623 | 1.4007 | 1.7564 | 0.076166 | 6.9091 | 2.539 | 149.2727 | 39.4809 | 6.4425
AlCoCrFeNiTi0.5 | BCC+BCC | 178 | 2260 | 3140 | 24.4 |  |  | CAST | 10.1063/1.2734517 | 0 | 1 | 0 | 0 | 0 | 0.182 | 0 | 0 | 0 | 0.182 | 0.182 | 0 | 0.182 | 0 | 0 | 0 | 0 | 0 | 0 | 0 | 0 | 0 | 0 | 0.182 | 0 | 0 | 0 | 0 | 0 | 0 | 0.091 | 0 | 0 | 0 | 0 | 0 | 1 | 0 | 0 | 0 | 0 | 0 | 0 | 1.3545 | 0.039988 | 1707.4491 | 0.23219 | 14.698 | -17.9174 | 7.9623 | 1.4007 | 1.7564 | 0.076166 | 6.9091 | 2.539 | 149.2727 | 39.4809 | 6.4425
AlCoCrFeNiTi0.5 | BCC |  |  |  |  | 2260 | 23.3 | Casting | https://doi.org/10.1016/j.vacuum.2022.110930 | 0 | 1 | 0 | 0 | 0 | 0.182 | 0 | 0 | 0 | 0.182 | 0.182 | 0 | 0.182 | 0 | 0 | 0 | 0 | 0 | 0 | 0 | 0 | 0 | 0 | 0.182 | 0 | 0 | 0 | 0 | 0 | 0 | 0.091 | 0 | 0 | 0 | 0 | 0 | 1 | 0 | 0 | 0 | 0 | 0 | 0 | 1.3545 | 0.039988 | 1707.4491 | 0.23219 | 14.698 | -17.9174 | 7.9623 | 1.4007 | 1.7564 | 0.076166 | 6.9091 | 2.539 | 149.2727 | 39.4809 | 6.4425
AlCoCrFeNiTi1.5 | BCC+IM |  |  |  |  | 2220 | 5 |  | https://doi.org/10.1016/j.dib.2018.11.111 | 0 | 1 | 0 | 1 | 0 | 0.154 | 0 | 0 | 0 | 0.154 | 0.154 | 0 | 0.154 | 0 | 0 | 0 | 0 | 0 | 0 | 0 | 0 | 0 | 0 | 0.154 | 0 | 0 | 0 | 0 | 0 | 0 | 0.231 | 0 | 0 | 0 | 0 | 0 | 1 | 0 | 0 | 0 | 0 | 0 | 0 | 1.3615 | 0.038526 | 1743.38 | 0.21469 | 14.7851 | -23.9053 | 9.6519 | 1.0783 | 1.7231 | 0.084574 | 6.4615 | 2.5605 | 143.2308 | 38.9835 | 6.0562
AlCoCrFeNiTiVZr |  | 780 | [5 empty] | CAST | 10.1002/adem.200300567 | 0 | 0 | 0 | 0 | 0 | 0.125 | 0 | 0 | 0 | 0.125 | 0.125 | 0 | 0.125 | 0 | 0 | 0 | 0 | 0 | 0 | 0 | 0 | 0 | 0 | 0.125 | 0 | 0 | 0 | 0 | 0 | 0 | 0.125 | 0.125 | 0 | 0 | 0 | 0.125 | 1 | 0 | 0 | 0 | 0 | 0 | 0 | 1.3813 | 0.057057 | 1834.0587 | 0.2082 | 17.2894 | -26.75 | 11.962 | 1.1854 | 1.6738 | 0.10874 | 6.125 | 2.4206 | 141.3125 | 38.6531 | 6.271
AlCoCrFeNiTiVZr |  | 780 | [6 empty] | https://doi.org/10.1016/j.dib.2018.11.111 | 0 | 0 | 0 | 0 | 0 | 0.125 | 0 | 0 | 0 | 0.125 | 0.125 | 0 | 0.125 | 0 | 0 | 0 | 0 | 0 | 0 | 0 | 0 | 0 | 0 | 0.125 | 0 | 0 | 0 | 0 | 0 | 0 | 0.125 | 0.125 | 0 | 0 | 0 | 0.125 | 1 | 0 | 0 | 0 | 0 | 0 | 0 | 1.3813 | 0.057057 | 1834.0587 | 0.2082 | 17.2894 | -26.75 | 11.962 | 1.1854 | 1.6738 | 0.10874 | 6.125 | 2.4206 | 141.3125 | 38.6531 | 6.271
AlCoCrFeNiV |  | 648.8 |  |  |  | 1726.5 | 0.7 | vacuum arc melted | http://dx.doi.org/10.1016/j.matdes.2013.12.048 | 0 | 0 | 0 | 0 | 0 | 0.167 | 0 | 0 | 0 | 0.167 | 0.167 | 0 | 0.167 | 0 | 0 | 0 | 0 | 0 | 0 | 0 | 0 | 0 | 0 | 0.167 | 0 | 0 | 0 | 0 | 0 | 0 | 0 | 0.167 | 0 | 0 | 0 | 0 | 1 | 0 | 0 | 0 | 0 | 0 | 0 | 1.35 | 0.037037 | 1767.245 | 0.23579 | 14.8975 | -14.8889 | 6.0115 | 1.7683 | 1.7533 | 0.070214 | 6.8333 | 2.4095 | 154.3333 | 35.9707 | 6.6098
AlCoCrFeNiV0.2 |  | 557.6 |  |  |  | 1492.4 | 26.8 | vacuum arc melted | http://dx.doi.org/10.1016/j.matdes.2013.12.048 | 0 | 0 | 0 | 0 | 0 | 0.192 | 0 | 0 | 0 | 0.192 | 0.192 | 0 | 0.192 | 0 | 0 | 0 | 0 | 0 | 0 | 0 | 0 | 0 | 0 | 0.192 | 0 | 0 | 0 | 0 | 0 | 0 | 0 | 0.038 | 0 | 0 | 0 | 0 | 1 | 0 | 0 | 0 | 0 | 0 | 0 | 1.35 | 0.039792 | 1703.0904 | 0.24185 | 14.2172 | -13.0698 | 5.6767 | 1.8526 | 1.7724 | 0.068605 | 7.1162 | 2.4704 | 153.4589 | 38.5724 | 6.6927
AlCoCrFeNiV0.5 |  | 591.3 |  |  |  | 1597.7 | 5.1 | vacuum arc melted | http://dx.doi.org/10.1016/j.matdes.2013.12.048 | 0 | 0 | 0 | 0 | 0 | 0.182 | 0 | 0 | 0 | 0.182 | 0.182 | 0 | 0.182 | 0 | 0 | 0 | 0 | 0 | 0 | 0 | 0 | 0 | 0 | 0.182 | 0 | 0 | 0 | 0 | 0 | 0 | 0 | 0.091 | 0 | 0 | 0 | 0 | 1 | 0 | 0 | 0 | 0 | 0 | 0 | 1.35 | 0.038684 | 1729.4491 | 0.24 | 14.698 | -13.9504 | 5.8653 | 1.8221 | 1.7645 | 0.069466 | 7 | 2.4495 | 153.8182 | 37.5277 | 6.6584
AlCoCrFeNiV0.8 |  | 624.8 |  |  |  | 1695.8 | 5.7 | vacuum arc melted | http://dx.doi.org/10.1016/j.matdes.2013.12.048 | 0 | 0 | 0 | 0 | 0 | 0.172 | 0 | 0 | 0 | 0.172 | 0.172 | 0 | 0.172 | 0 | 0 | 0 | 0 | 0 | 0 | 0 | 0 | 0 | 0 | 0.172 | 0 | 0 | 0 | 0 | 0 | 0 | 0 | 0.138 | 0 | 0 | 0 | 0 | 1 | 0 | 0 | 0 | 0 | 0 | 0 | 1.35 | 0.037663 | 1753.081 | 0.23758 | 14.8722 | -14.5819 | 5.9754 | 1.788 | 1.7575 | 0.070001 | 6.8958 | 2.4259 | 154.1403 | 36.5628 | 6.6279
AlCoCrFeTi0.5 | FCC+BCC | 943.7 | 1160 | 1160 | 0 |  |  |  | https://doi.org/10.1016/j.msea.2021.142194 | 1 | 1 | 0 | 0 | 0 | 0.222 | 0 | 0 | 0 | 0.222 | 0.222 | 0 | 0.222 | 0 | 0 | 0 | 0 | 0 | 0 | 0 | 0 | 0 | 0 | 0 | 0 | 0 | 0 | 0 | 0 | 0 | 0.111 | 0 | 0 | 0 | 0 | 0 | 1 | 0 | 0 | 0 | 0 | 0 | 0 | 1.3556 | 0.044141 | 1702.8822 | 0.2573 | 13.1459 | -17.1852 | 6.9688 | 1.3026 | 1.7222 | 0.0722 | 6.2222 | 2.2987 | 142.4444 | 40.6041 | 5.9953
AlCoCrFeTi0.5Ni | FCC+BCC | 761.7 | 1990 | 2610 | 14 |  |  |  | https://doi.org/10.1016/j.msea.2021.142194 | 1 | 1 | 0 | 0 | 0 | 0.182 | 0 | 0 | 0 | 0.182 | 0.182 | 0 | 0.182 | 0 | 0 | 0 | 0 | 0 | 0 | 0 | 0 | 0 | 0 | 0.182 | 0 | 0 | 0 | 0 | 0 | 0 | 0.091 | 0 | 0 | 0 | 0 | 0 | 1 | 0 | 0 | 0 | 0 | 0 | 0 | 1.3545 | 0.039988 | 1707.4491 | 0.23219 | 14.698 | -17.9174 | 7.9623 | 1.4007 | 1.7564 | 0.076166 | 6.9091 | 2.539 | 149.2727 | 39.4809 | 6.4425
AlCoCrFeTi0.5Ni1.5 | FCC+BCC | 723.6 | 1920 | 2560 | 15.8 |  |  |  | https://doi.org/10.1016/j.msea.2021.142194 | 1 | 1 | 0 | 0 | 0 | 0.167 | 0 | 0 | 0 | 0.167 | 0.167 | 0 | 0.167 | 0 | 0 | 0 | 0 | 0 | 0 | 0 | 0 | 0 | 0 | 0.25 | 0 | 0 | 0 | 0 | 0 | 0 | 0.083 | 0 | 0 | 0 | 0 | 0 | 1 | 0 | 0 | 0 | 0 | 0 | 0 | 1.3541 | 0.03832 | 1709.0365 | 0.22221 | 14.5334 | -17.7245 | 8.003 | 1.4013 | 1.7692 | 0.076231 | 7.1668 | 2.5761 | 151.8402 | 38.7453 | 6.6187
AlCoCrFeTi0.5Ni2.0 | FCC+BCC | 612.2 | 1800 | 2470 | 17.7 |  |  |  | https://doi.org/10.1016/j.msea.2021.142194 | 1 | 1 | 0 | 0 | 0 | 0.154 | 0 | 0 | 0 | 0.154 | 0.154 | 0 | 0.154 | 0 | 0 | 0 | 0 | 0 | 0 | 0 | 0 | 0 | 0 | 0.308 | 0 | 0 | 0 | 0 | 0 | 0 | 0.077 | 0 | 0 | 0 | 0 | 0 | 1 | 0 | 0 | 0 | 0 | 0 | 0 | 1.3538 | 0.036822 | 1710.6108 | 0.21323 | 14.2331 | -17.4201 | 7.932 | 1.3977 | 1.78 | 0.075823 | 7.3846 | 2.5881 | 154 | 37.9716 | 6.7706
AlCoCrFeTi0.5Ni2.5 | FCC+BCC | 566.1 | 1410 | 2560 | 31.8 |  |  |  | https://doi.org/10.1016/j.msea.2021.142194 | 1 | 1 | 0 | 0 | 0 | 0.143 | 0 | 0 | 0 | 0.143 | 0.143 | 0 | 0.143 | 0 | 0 | 0 | 0 | 0 | 0 | 0 | 0 | 0 | 0 | 0.357 | 0 | 0 | 0 | 0 | 0 | 0 | 0.071 | 0 | 0 | 0 | 0 | 0 | 1 | 0 | 0 | 0 | 0 | 0 | 0 | 1.3536 | 0.035508 | 1711.7302 | 0.20544 | 13.8686 | -16.9717 | 7.7719 | 1.3988 | 1.7893 | 0.07501 | 7.572 | 2.5828 | 155.868 | 37.1986 | 6.9047
AlCoCrFeTi0.5Ni3.0 | FCC+BCC | 503.2 | 1090 | 2150 | 36.9 |  |  |  | https://doi.org/10.1016/j.msea.2021.142194 | 1 | 1 | 0 | 0 | 0 | 0.133 | 0 | 0 | 0 | 0.133 | 0.133 | 0 | 0.133 | 0 | 0 | 0 | 0 | 0 | 0 | 0 | 0 | 0 | 0 | 0.4 | 0 | 0 | 0 | 0 | 0 | 0 | 0.067 | 0 | 0 | 0 | 0 | 0 | 1 | 0 | 0 | 0 | 0 | 0 | 0 | 1.3534 | 0.034289 | 1713.0586 | 0.19813 | 13.4819 | -16.5595 | 7.6086 | 1.3947 | 1.7973 | 0.074145 | 7.7337 | 2.5686 | 157.4655 | 36.4329 | 7.0214
AlCoCuCrFeNi | BCC | 415 | [5 empty] | As cast | http://repository.yu.edu.jo/bitstream/123456789/911/1/633659.pdf | 0 | 1 | 0 | 0 | 0 | 0.167 | 0 | 0 | 0 | 0.167 | 0.167 | 0.167 | 0.167 | 0 | 0 | 0 | 0 | 0 | 0 | 0 | 0 | 0 | 0 | 0.167 | 0 | 0 | 0 | 0 | 0 | 0 | 0 | 0 | 0 | 0 | 0 | 0 | 1 | 0 | 0 | 0 | 0 | 0 | 0 | 1.35 | 0.037037 | 1629.7067 | 0.24069 | 14.8975 | -4.7778 | 6.3125 | 5.0816 | 1.7983 | 0.066218 | 7.8333 | 2.6719 | 151 | 36.2169 | 7.0708
AlCoCuFeNbNi | IM | 578 | [6 empty] | https://doi.org/10.1016/j.dib.2018.11.111 | 0 | 0 | 0 | 1 | 0 | 0.167 | 0 | 0 | 0 | 0.167 | 0 | 0.167 | 0.167 | 0 | 0 | 0 | 0 | 0 | 0 | 0 | 0 | 0.167 | 0 | 0.167 | 0 | 0 | 0 | 0 | 0 | 0 | 0 | 0 | 0 | 0 | 0 | 0 | 1 | 0 | 0 | 0 | 0 | 0 | 0 | 1.3583 | 0.044663 | 1724.7067 | 0.31944 | 14.8975 | -13.2222 | 8.7916 | 1.9432 | 1.7883 | 0.073861 | 7.6667 | 2.8087 | 152.6667 | 36.8179 | 7.3909
AlCoCuFeNdNi | Other | 578 | [5 empty] | CAST | 10.1016/j.msea.2012.07.003 | 0 | 0 | 0 | 1 | 0 | 0.167 | 0 | 0 | 0 | 0.167 | 0 | 0.167 | 0.167 | 0 | 0 | 0 | 0 | 0 | 0 | 0 | 0 | 0 | 0.167 | 0.167 | 0 | 0 | 0 | 0 | 0 | 0 | 0 | 0 | 0 | 0 | 0 | 0 | 1 | 0 | 0 | 0 | 0 | 0 | 0 | 1.425 | 0.13702 | 1482.54 | 0.2135 | 14.8975 | -15.7778 | 10.1039 | 1.3998 | 1.7117 | 0.16076 | 7.1667 | 3.4359 | 129.6667 | 56.597 | 7.0326
AlCoCuFeNi | FCC+BCC | 536 | [6 empty] | https://doi.org/10.1016/j.dib.2018.11.111 | 1 | 1 | 0 | 0 | 0 | 0.2 | 0 | 0 | 0 | 0.2 | 0 | 0.2 | 0.2 | 0 | 0 | 0 | 0 | 0 | 0 | 0 | 0 | 0 | 0 | 0.2 | 0 | 0 | 0 | 0 | 0 | 0 | 0 | 0 | 0 | 0 | 0 | 0 | 1 | 0 | 0 | 0 | 0 | 0 | 0 | 1.34 | 0.03656 | 1519.648 | 0.22018 | 13.3816 | -5.28 | 6.7031 | 3.8514 | 1.826 | 0.061042 | 8.2 | 2.7857 | 149.2 | 39.4279 | 7.0475
AlCoCuFeNi | FCC+BCC | 536 | [5 empty] | CAST | 10.1016/j.msea.2012.07.003 | 1 | 1 | 0 | 0 | 0 | 0.2 | 0 | 0 | 0 | 0.2 | 0 | 0.2 | 0.2 | 0 | 0 | 0 | 0 | 0 | 0 | 0 | 0 | 0 | 0 | 0.2 | 0 | 0 | 0 | 0 | 0 | 0 | 0 | 0 | 0 | 0 | 0 | 0 | 1 | 0 | 0 | 0 | 0 | 0 | 0 | 1.34 | 0.03656 | 1519.648 | 0.22018 | 13.3816 | -5.28 | 6.7031 | 3.8514 | 1.826 | 0.061042 | 8.2 | 2.7857 | 149.2 | 39.4279 | 7.0475
AlCoCuFeNi |  |  | 1060 |  | 19.1 |  |  |  | 10.1016/j.matdes.2016.12.036 | 0 | 0 | 0 | 0 | 0 | 0.2 | 0 | 0 | 0 | 0.2 | 0 | 0.2 | 0.2 | 0 | 0 | 0 | 0 | 0 | 0 | 0 | 0 | 0 | 0 | 0.2 | 0 | 0 | 0 | 0 | 0 | 0 | 0 | 0 | 0 | 0 | 0 | 0 | 1 | 0 | 0 | 0 | 0 | 0 | 0 | 1.34 | 0.03656 | 1519.648 | 0.22018 | 13.3816 | -5.28 | 6.7031 | 3.8514 | 1.826 | 0.061042 | 8.2 | 2.7857 | 149.2 | 39.4279 | 7.0475
AlCoCuFeNi0.5 | FCC+BCC+B2 | 430.9 | 929 |  | 13.7 |  |  | CAST | 10.1016/j.jmst.2018.12.014 | 1 | 1 | 0 | 1 | 0 | 0.222 | 0 | 0 | 0 | 0.222 | 0 | 0.222 | 0.222 | 0 | 0 | 0 | 0 | 0 | 0 | 0 | 0 | 0 | 0 | 0.111 | 0 | 0 | 0 | 0 | 0 | 0 | 0 | 0 | 0 | 0 | 0 | 0 | 1 | 0 | 0 | 0 | 0 | 0 | 0 | 1.3389 | 0.03848 | 1496.4978 | 0.23055 | 13.1459 | -4.5432 | 6.6561 | 4.3302 | 1.8167 | 0.062601 | 8 | 2.8674 | 145.7778 | 40.127 | 6.8682
AlCoCuFeNi0.8 | FCC+BCC+B2 | 420 | 1021 |  | 12.3 |  |  | CAST | 10.1016/j.jmst.2018.12.014 | 1 | 1 | 0 | 1 | 0 | 0.208 | 0 | 0 | 0 | 0.208 | 0 | 0.208 | 0.208 | 0 | 0 | 0 | 0 | 0 | 0 | 0 | 0 | 0 | 0 | 0.167 | 0 | 0 | 0 | 0 | 0 | 0 | 0 | 0 | 0 | 0 | 0 | 0 | 1 | 0 | 0 | 0 | 0 | 0 | 0 | 1.3396 | 0.037282 | 1511.097 | 0.22412 | 13.3523 | -5.0387 | 6.6974 | 4.0044 | 1.8226 | 0.061668 | 8.1261 | 2.8178 | 147.9359 | 39.7219 | 6.9807
AlCoCuFeNiSi | FCC+BCC | 682 | [6 empty] | https://doi.org/10.1016/j.dib.2018.11.111 | 1 | 1 | 0 | 0 | 0 | 0.167 | 0 | 0 | 0 | 0.167 | 0 | 0.167 | 0.167 | 0 | 0 | 0 | 0 | 0 | 0 | 0 | 0 | 0 | 0 | 0.167 | 0 | 0 | 0 | 0.167 | 0 | 0 | 0 | 0 | 0 | 0 | 0 | 0 | 1 | 0 | 0 | 0 | 0 | 0 | 0 | 1.3 | 0.076923 | 1547.54 | 0.20145 | 14.8975 | -20.4444 | 11.7024 | 1.1277 | 1.8383 | 0.057347 | 7.5 | 2.9861 | 141 | 40.3939 | 5.8983
AlCoCuFeNiSi | FCC+BCC | 682 | [5 empty] | CAST | 10.1016/j.msea.2012.07.003 | 1 | 1 | 0 | 0 | 0 | 0.167 | 0 | 0 | 0 | 0.167 | 0 | 0.167 | 0.167 | 0 | 0 | 0 | 0 | 0 | 0 | 0 | 0 | 0 | 0 | 0.167 | 0 | 0 | 0 | 0.167 | 0 | 0 | 0 | 0 | 0 | 0 | 0 | 0 | 1 | 0 | 0 | 0 | 0 | 0 | 0 | 1.3 | 0.076923 | 1547.54 | 0.20145 | 14.8975 | -20.4444 | 11.7024 | 1.1277 | 1.8383 | 0.057347 | 7.5 | 2.9861 | 141 | 40.3939 | 5.8983
AlCoCuFeNiTi | FCC+BCC | 626 | [5 empty] | CAST | 10.1016/j.msea.2012.07.003 | 1 | 1 | 0 | 0 | 0 | 0.167 | 0 | 0 | 0 | 0.167 | 0 | 0.167 | 0.167 | 0 | 0 | 0 | 0 | 0 | 0 | 0 | 0 | 0 | 0 | 0.167 | 0 | 0 | 0 | 0 | 0 | 0 | 0.167 | 0 | 0 | 0 | 0 | 0 | 1 | 0 | 0 | 0 | 0 | 0 | 0 | 1.35 | 0.037037 | 1589.8733 | 0.21602 | 14.8975 | -16.8889 | 10.0226 | 1.4024 | 1.7783 | 0.082862 | 7.5 | 2.9861 | 142.6667 | 38.8444 | 6.4837
AlCoCuFeNiTi | FCC+BCC | 626 | [6 empty] | https://doi.org/10.1016/j.dib.2018.11.111 | 1 | 1 | 0 | 0 | 0 | 0.167 | 0 | 0 | 0 | 0.167 | 0 | 0.167 | 0.167 | 0 | 0 | 0 | 0 | 0 | 0 | 0 | 0 | 0 | 0 | 0.167 | 0 | 0 | 0 | 0 | 0 | 0 | 0.167 | 0 | 0 | 0 | 0 | 0 | 1 | 0 | 0 | 0 | 0 | 0 | 0 | 1.35 | 0.037037 | 1589.8733 | 0.21602 | 14.8975 | -16.8889 | 10.0226 | 1.4024 | 1.7783 | 0.082862 | 7.5 | 2.9861 | 142.6667 | 38.8444 | 6.4837
AlCoCuFeNiTi |  |  | 1612 |  | 12.8 |  |  |  | 10.1016/j.matdes.2016.12.036 | 0 | 0 | 0 | 0 | 0 | 0.167 | 0 | 0 | 0 | 0.167 | 0 | 0.167 | 0.167 | 0 | 0 | 0 | 0 | 0 | 0 | 0 | 0 | 0 | 0 | 0.167 | 0 | 0 | 0 | 0 | 0 | 0 | 0.167 | 0 | 0 | 0 | 0 | 0 | 1 | 0 | 0 | 0 | 0 | 0 | 0 | 1.35 | 0.037037 | 1589.8733 | 0.21602 | 14.8975 | -16.8889 | 10.0226 | 1.4024 | 1.7783 | 0.082862 | 7.5 | 2.9861 | 142.6667 | 38.8444 | 6.4837
AlCoCuFeNiZr | FCC+BCC+IM | 472 | [6 empty] | https://doi.org/10.1016/j.dib.2018.11.111 | 1 | 1 | 0 | 1 | 0 | 0.167 | 0 | 0 | 0 | 0.167 | 0 | 0.167 | 0.167 | 0 | 0 | 0 | 0 | 0 | 0 | 0 | 0 | 0 | 0 | 0.167 | 0 | 0 | 0 | 0 | 0 | 0 | 0 | 0 | 0 | 0 | 0 | 0.167 | 1 | 0 | 0 | 0 | 0 | 0 | 0 | 1.375 | 0.065555 | 1621.04 | 0.23466 | 14.8975 | -23.8889 | 13.5943 | 1.0109 | 1.7433 | 0.12103 | 7.5 | 2.9861 | 140.0833 | 41.3647 | 6.9002
AlCoCuFeNiZr | FCC+BCC+Sec. | 472 | [5 empty] | CAST | 10.1016/j.msea.2012.07.003 | 1 | 1 | 0 | 1 | 0 | 0.167 | 0 | 0 | 0 | 0.167 | 0 | 0.167 | 0.167 | 0 | 0 | 0 | 0 | 0 | 0 | 0 | 0 | 0 | 0 | 0.167 | 0 | 0 | 0 | 0 | 0 | 0 | 0 | 0 | 0 | 0 | 0 | 0.167 | 1 | 0 | 0 | 0 | 0 | 0 | 0 | 1.375 | 0.065555 | 1621.04 | 0.23466 | 14.8975 | -23.8889 | 13.5943 | 1.0109 | 1.7433 | 0.12103 | 7.5 | 2.9861 | 140.0833 | 41.3647 | 6.9002
AlCoFeNi | BCC | 456 | 964 |  |  |  |  | CAST | 10.1016/j.jmmm.2014.07.023 | 0 | 1 | 0 | 0 | 0 | 0.25 | 0 | 0 | 0 | 0.25 | 0 | 0 | 0.25 | 0 | 0 | 0 | 0 | 0 | 0 | 0 | 0 | 0 | 0 | 0.25 | 0 | 0 | 0 | 0 | 0 | 0 | 0 | 0 | 0 | 0 | 0 | 0 | 1 | 0 | 0 | 0 | 0 | 0 | 0 | 1.3375 | 0.040737 | 1560.1175 | 0.23266 | 11.5263 | -13.75 | 6.0873 | 1.3078 | 1.8075 | 0.065036 | 7.5 | 2.6926 | 151.5 | 43.7807 | 6.6047
AlCoFeNi | BCC | 456 |  |  |  | 964 |  |  | https://doi.org/10.1016/j.dib.2018.11.111 | 0 | 1 | 0 | 0 | 0 | 0.25 | 0 | 0 | 0 | 0.25 | 0 | 0 | 0.25 | 0 | 0 | 0 | 0 | 0 | 0 | 0 | 0 | 0 | 0 | 0.25 | 0 | 0 | 0 | 0 | 0 | 0 | 0 | 0 | 0 | 0 | 0 | 0 | 1 | 0 | 0 | 0 | 0 | 0 | 0 | 1.3375 | 0.040737 | 1560.1175 | 0.23266 | 11.5263 | -13.75 | 6.0873 | 1.3078 | 1.8075 | 0.065036 | 7.5 | 2.6926 | 151.5 | 43.7807 | 6.6047
AlCoFeNiTi | BCC+B2 | 667 | [5 empty] | POWDER | 10.1016/j.jallcom.2019.02.083 | 0 | 1 | 0 | 1 | 0 | 0.2 | 0 | 0 | 0 | 0.2 | 0 | 0 | 0.2 | 0 | 0 | 0 | 0 | 0 | 0 | 0 | 0 | 0 | 0 | 0.2 | 0 | 0 | 0 | 0 | 0 | 0 | 0.2 | 0 | 0 | 0 | 0 | 0 | 0 | 0 | 0 | 1 | 0 | 0 | 0 | 1.35 | 0.040572 | 1636.294 | 0.21917 | 13.3816 | -26.4 | 9.8521 | 0.8294 | 1.754 | 0.085526 | 6.8 | 2.7857 | 143.2 | 42.5319 | 6.0581
AlCoFeNiTiVZr | BCC | 790 | [6 empty] | https://doi.org/10.1016/j.dib.2018.11.111 | 0 | 1 | 0 | 0 | 0 | 0.143 | 0 | 0 | 0 | 0.143 | 0 | 0 | 0.143 | 0 | 0 | 0 | 0 | 0 | 0 | 0 | 0 | 0 | 0 | 0.143 | 0 | 0 | 0 | 0 | 0 | 0 | 0.143 | 0.143 | 0 | 0 | 0 | 0.143 | 1 | 0 | 0 | 0 | 0 | 0 | 0 | 1.3786 | 0.060867 | 1784.6386 | 0.21491 | 16.1792 | -31.4286 | 12.9362 | 0.91872 | 1.6757 | 0.11606 | 6.1429 | 2.5873 | 138.6429 | 40.6261 | 6.1659
AlCoFeNiTiVZr | BCC | 790 | [5 empty] | CAST | 10.1002/adem.200300567 | 0 | 1 | 0 | 0 | 0 | 0.143 | 0 | 0 | 0 | 0.143 | 0 | 0 | 0.143 | 0 | 0 | 0 | 0 | 0 | 0 | 0 | 0 | 0 | 0 | 0.143 | 0 | 0 | 0 | 0 | 0 | 0 | 0.143 | 0.143 | 0 | 0 | 0 | 0.143 | 1 | 0 | 0 | 0 | 0 | 0 | 0 | 1.3786 | 0.060867 | 1784.6386 | 0.21491 | 16.1792 | -31.4286 | 12.9362 | 0.91872 | 1.6757 | 0.11606 | 6.1429 | 2.5873 | 138.6429 | 40.6261 | 6.1659
AlCoNiTi | BCC+B2 | 672 | [5 empty] | POWDER | 10.1016/j.jallcom.2019.02.083 | 0 | 1 | 0 | 1 | 0 | 0.25 | 0 | 0 | 0 | 0.25 | 0 | 0 | 0 | 0 | 0 | 0 | 0 | 0 | 0 | 0 | 0 | 0 | 0 | 0.25 | 0 | 0 | 0 | 0 | 0 | 0 | 0.25 | 0 | 0 | 0 | 0 | 0 | 0 | 0 | 0 | 1 | 0 | 0 | 0 | 1.3375 | 0.040737 | 1592.6175 | 0.24418 | 11.5263 | -33.5 | 9.7131 | 0.54797 | 1.735 | 0.093516 | 6.5 | 3.0414 | 136.5 | 45.1304 | 5.6777
AlCr0.077Cu0.077Mg0.077Si0.231Zn0.077 | FCC |  | 490 |  | 6 |  |  | CAST | 10.1038/s41598-019-43329-w | 1 | 0 | 0 | 0 | 0 | 0.65 | 0 | 0 | 0 | 0 | 0.05 | 0.05 | 0 | 0 | 0 | 0 | 0 | 0.05 | 0 | 0 | 0 | 0 | 0 | 0 | 0 | 0 | 0 | 0.15 | 0 | 0 | 0 | 0 | 0 | 0 | 0.05 | 0 | 1 | 0 | 0 | 0 | 0 | 0 | 0 | 1.2575 | 0.073612 | 1117.478 | 0.33592 | 9.6757 | -11.62 | 5.507 | 0.9305 | 1.6575 | 0.083748 | 4.1 | 2.5865 | 85.15 | 24.7008 | 3.1435
AlCr0.5NbTiV | BCC |  | 1005 | 1045 |  |  |  | ANNEAL | 10.1016/j.jallcom.2015.08.224 | 0 | 1 | 0 | 0 | 0 | 0.222 | 0 | 0 | 0 | 0 | 0.111 | 0 | 0 | 0 | 0 | 0 | 0 | 0 | 0 | 0 | 0 | 0.222 | 0 | 0 | 0 | 0 | 0 | 0 | 0 | 0 | 0.222 | 0.222 | 0 | 0 | 0 | 0 | 0 | 0 | 1 | 0 | 0 | 0 | 0 | 1.3667 | 0.05174 | 1977.2156 | 0.31547 | 13.1459 | -15.4074 | 7.3217 | 1.687 | 1.6022 | 0.023497 | 4.4444 | 0.95581 | 132.4444 | 37.2353 | 5.6375
AlCr0.5NbTiV | BCC |  |  |  |  | 1300 | 1 |  | https://doi.org/10.1016/j.dib.2018.11.111 | 0 | 1 | 0 | 0 | 0 | 0.222 | 0 | 0 | 0 | 0 | 0.111 | 0 | 0 | 0 | 0 | 0 | 0 | 0 | 0 | 0 | 0 | 0.222 | 0 | 0 | 0 | 0 | 0 | 0 | 0 | 0 | 0.222 | 0.222 | 0 | 0 | 0 | 0 | 1 | 0 | 0 | 0 | 0 | 0 | 0 | 1.3667 | 0.05174 | 1977.2156 | 0.31547 | 13.1459 | -15.4074 | 7.3217 | 1.687 | 1.6022 | 0.023497 | 4.4444 | 0.95581 | 132.4444 | 37.2353 | 5.6375
AlCr0.5NbTiV | BCC_A2 |  |  |  |  | 40 | 55 | Test temperature = 1000°C | dx.doi.org/10.1016/j.jallcom.2015.08.224 | 0 | 1 | 0 | 0 | 0 | 0.222 | 0 | 0 | 0 | 0 | 0.111 | 0 | 0 | 0 | 0 | 0 | 0 | 0 | 0 | 0 | 0 | 0.222 | 0 | 0 | 0 | 0 | 0 | 0 | 0 | 0 | 0.222 | 0.222 | 0 | 0 | 0 | 0 | 1 | 0 | 0 | 0 | 0 | 0 | 0 | 1.3667 | 0.05174 | 1977.2156 | 0.31547 | 13.1459 | -15.4074 | 7.3217 | 1.687 | 1.6022 | 0.023497 | 4.4444 | 0.95581 | 132.4444 | 37.2353 | 5.6375
AlCr0.5NbTiV | BCC_A2 |  |  |  |  | 640 | 55 | Test temperature = 800°C | dx.doi.org/10.1016/j.jallcom.2015.08.224 | 0 | 1 | 0 | 0 | 0 | 0.222 | 0 | 0 | 0 | 0 | 0.111 | 0 | 0 | 0 | 0 | 0 | 0 | 0 | 0 | 0 | 0 | 0.222 | 0 | 0 | 0 | 0 | 0 | 0 | 0 | 0 | 0.222 | 0.222 | 0 | 0 | 0 | 0 | 1 | 0 | 0 | 0 | 0 | 0 | 0 | 1.3667 | 0.05174 | 1977.2156 | 0.31547 | 13.1459 | -15.4074 | 7.3217 | 1.687 | 1.6022 | 0.023497 | 4.4444 | 0.95581 | 132.4444 | 37.2353 | 5.6375
AlCr0.5NbTiV | BCC_A2+Ti3Al+Laves |  |  |  |  | 1005 | 2.5 | Test temperature = 600°C | dx.doi.org/10.1016/j.jallcom.2015.08.224 | 0 | 1 | 0 | 1 | 0 | 0.222 | 0 | 0 | 0 | 0 | 0.111 | 0 | 0 | 0 | 0 | 0 | 0 | 0 | 0 | 0 | 0 | 0.222 | 0 | 0 | 0 | 0 | 0 | 0 | 0 | 0 | 0.222 | 0.222 | 0 | 0 | 0 | 0 | 1 | 0 | 0 | 0 | 0 | 0 | 0 | 1.3667 | 0.05174 | 1977.2156 | 0.31547 | 13.1459 | -15.4074 | 7.3217 | 1.687 | 1.6022 | 0.023497 | 4.4444 | 0.95581 | 132.4444 | 37.2353 | 5.6375
AlCr0.5NbTiV | BCC |  |  |  |  | 1300 | 0.8 | Test temperature = 22°C | dx.doi.org/10.1016/j.jallcom.2015.08.224 | 0 | 1 | 0 | 0 | 0 | 0.222 | 0 | 0 | 0 | 0 | 0.111 | 0 | 0 | 0 | 0 | 0 | 0 | 0 | 0 | 0 | 0 | 0.222 | 0 | 0 | 0 | 0 | 0 | 0 | 0 | 0 | 0.222 | 0.222 | 0 | 0 | 0 | 0 | 1 | 0 | 0 | 0 | 0 | 0 | 0 | 1.3667 | 0.05174 | 1977.2156 | 0.31547 | 13.1459 | -15.4074 | 7.3217 | 1.687 | 1.6022 | 0.023497 | 4.4444 | 0.95581 | 132.4444 | 37.2353 | 5.6375
AlCr0.767Fe0.767Ni0.767 | BCC+B2 |  | 1122.8 |  | 24.7 |  |  | CAST | 10.1016/j.msea.2016.11.019 | 0 | 1 | 0 | 1 | 0 | 0.303 | 0 | 0 | 0 | 0 | 0.232 | 0 | 0.232 | 0 | 0 | 0 | 0 | 0 | 0 | 0 | 0 | 0 | 0 | 0.232 | 0 | 0 | 0 | 0 | 0 | 0 | 0 | 0 | 0 | 0 | 0 | 0 | 1 | 0 | 0 | 0 | 0 | 0 | 0 | 1.3429 | 0.047935 | 1611.2607 | 0.29562 | 11.466 | -14.2724 | 5.1693 | 1.2944 | 1.7424 | 0.070757 | 6.4835 | 2.6722 | 141.4895 | 43.7445 | 5.9397
AlCr0.828Fe0.828Ni0.828 | BCC+B2 |  | 906.8 |  | 31.4 |  |  | CAST | 10.1016/j.msea.2016.11.019 | 0 | 1 | 0 | 1 | 0 | 0.287 | 0 | 0 | 0 | 0 | 0.238 | 0 | 0.238 | 0 | 0 | 0 | 0 | 0 | 0 | 0 | 0 | 0 | 0 | 0.238 | 0 | 0 | 0 | 0 | 0 | 0 | 0 | 0 | 0 | 0 | 0 | 0 | 1 | 0 | 0 | 0 | 0 | 0 | 0 | 1.3451 | 0.047207 | 1627.4005 | 0.28893 | 11.4973 | -13.9864 | 5.1463 | 1.3378 | 1.7455 | 0.070477 | 6.5664 | 2.6486 | 143.049 | 43.065 | 6.0382
AlCr0.889Fe0.889Ni0.889 | BCC+B2 |  | 1044 |  | 27.1 |  |  | CAST | 10.1016/j.msea.2016.11.019 | 0 | 1 | 0 | 1 | 0 | 0.273 | 0 | 0 | 0 | 0 | 0.242 | 0 | 0.242 | 0 | 0 | 0 | 0 | 0 | 0 | 0 | 0 | 0 | 0 | 0.242 | 0 | 0 | 0 | 0 | 0 | 0 | 0 | 0 | 0 | 0 | 0 | 0 | 1 | 0 | 0 | 0 | 0 | 0 | 0 | 1.3469 | 0.046569 | 1640.4758 | 0.28331 | 11.5145 | -13.7334 | 5.1181 | 1.3754 | 1.7481 | 0.070217 | 6.6336 | 2.6273 | 144.3123 | 42.4645 | 6.1189
AlCr1.5NbTiV | BCC |  |  |  |  | 1700 | 0 | Test temperature = 22°C | dx.doi.org/10.1016/j.jallcom.2015.08.224 | 0 | 1 | 0 | 0 | 0 | 0.182 | 0 | 0 | 0 | 0 | 0.273 | 0 | 0 | 0 | 0 | 0 | 0 | 0 | 0 | 0 | 0 | 0.182 | 0 | 0 | 0 | 0 | 0 | 0 | 0 | 0 | 0.182 | 0.182 | 0 | 0 | 0 | 0 | 1 | 0 | 0 | 0 | 0 | 0 | 0 | 1.3727 | 0.047525 | 2014.0855 | 0.28281 | 13.2546 | -13.7521 | 6.301 | 1.9412 | 1.6127 | 0.025235 | 4.7273 | 1.0523 | 137.4545 | 35.3177 | 5.8594
AlCr1.5NbTiV | BCC_A2+FCC_C15+Laves |  |  |  |  | 1370 | 0.8 | Test temperature = 600°C | dx.doi.org/10.1016/j.jallcom.2015.08.224 | 1 | 1 | 0 | 1 | 0 | 0.182 | 0 | 0 | 0 | 0 | 0.273 | 0 | 0 | 0 | 0 | 0 | 0 | 0 | 0 | 0 | 0 | 0.182 | 0 | 0 | 0 | 0 | 0 | 0 | 0 | 0 | 0.182 | 0.182 | 0 | 0 | 0 | 0 | 1 | 0 | 0 | 0 | 0 | 0 | 0 | 1.3727 | 0.047525 | 2014.0855 | 0.28281 | 13.2546 | -13.7521 | 6.301 | 1.9412 | 1.6127 | 0.025235 | 4.7273 | 1.0523 | 137.4545 | 35.3177 | 5.8594
AlCr1.5NbTiV | BCC_A2+FCC_C15 |  |  |  |  | 970 | 55 | Test temperature = 800°C | dx.doi.org/10.1016/j.jallcom.2015.08.224 | 1 | 1 | 0 | 0 | 0 | 0.182 | 0 | 0 | 0 | 0 | 0.273 | 0 | 0 | 0 | 0 | 0 | 0 | 0 | 0 | 0 | 0 | 0.182 | 0 | 0 | 0 | 0 | 0 | 0 | 0 | 0 | 0.182 | 0.182 | 0 | 0 | 0 | 0 | 1 | 0 | 0 | 0 | 0 | 0 | 0 | 1.3727 | 0.047525 | 2014.0855 | 0.28281 | 13.2546 | -13.7521 | 6.301 | 1.9412 | 1.6127 | 0.025235 | 4.7273 | 1.0523 | 137.4545 | 35.3177 | 5.8594
AlCr1.5NbTiV | BCC_A2+FCC_C15 |  |  |  |  | 75 | 55 | Test temperature = 1000°C | dx.doi.org/10.1016/j.jallcom.2015.08.224 | 1 | 1 | 0 | 0 | 0 | 0.182 | 0 | 0 | 0 | 0 | 0.273 | 0 | 0 | 0 | 0 | 0 | 0 | 0 | 0 | 0 | 0 | 0.182 | 0 | 0 | 0 | 0 | 0 | 0 | 0 | 0 | 0.182 | 0.182 | 0 | 0 | 0 | 0 | 1 | 0 | 0 | 0 | 0 | 0 | 0 | 1.3727 | 0.047525 | 2014.0855 | 0.28281 | 13.2546 | -13.7521 | 6.301 | 1.9412 | 1.6127 | 0.025235 | 4.7273 | 1.0523 | 137.4545 | 35.3177 | 5.8594
AlCr1.5NbTiV | FCC+IM |  |  |  |  | 1700 | 1 |  | https://doi.org/10.1016/j.dib.2018.11.111 | 1 | 0 | 0 | 1 | 0 | 0.182 | 0 | 0 | 0 | 0 | 0.273 | 0 | 0 | 0 | 0 | 0 | 0 | 0 | 0 | 0 | 0 | 0.182 | 0 | 0 | 0 | 0 | 0 | 0 | 0 | 0 | 0.182 | 0.182 | 0 | 0 | 0 | 0 | 1 | 0 | 0 | 0 | 0 | 0 | 0 | 1.3727 | 0.047525 | 2014.0855 | 0.28281 | 13.2546 | -13.7521 | 6.301 | 1.9412 | 1.6127 | 0.025235 | 4.7273 | 1.0523 | 137.4545 | 35.3177 | 5.8594
AlCrCuFeMn | Other | 633 | 1010 |  |  |  |  | POWDER | 10.1557/jmr.2019.18 | 0 | 0 | 0 | 1 | 0 | 0.2 | 0 | 0 | 0 | 0 | 0.2 | 0.2 | 0.2 | 0 | 0 | 0 | 0 | 0 | 0.2 | 0 | 0 | 0 | 0 | 0 | 0 | 0 | 0 | 0 | 0 | 0 | 0 | 0 | 0 | 0 | 0 | 0 | 0 | 0 | 0 | 1 | 0 | 0 | 0 | 1.36 | 0.042875 | 1560.248 | 0.26927 | 13.3816 | -1.76 | 6.0308 | 11.8629 | 1.71 | 0.077846 | 7 | 2.6077 | 133.2 | 33.3611 | 6.5319
AlCrCuFeMnW0.05 | BCC+Sec. | 680 | 1120 |  |  |  |  | POWDER | 10.1557/jmr.2019.18 | 0 | 1 | 0 | 1 | 0 | 0.198 | 0 | 0 | 0 | 0 | 0.198 | 0.198 | 0.198 | 0 | 0 | 0 | 0 | 0 | 0.198 | 0 | 0 | 0 | 0 | 0 | 0 | 0 | 0 | 0 | 0 | 0 | 0 | 0 | 0.01 | 0 | 0 | 0 | 0 | 0 | 0 | 1 | 0 | 0 | 0 | 1.3599 | 0.042669 | 1581.5955 | 0.29646 | 13.7134 | -1.5111 | 6.0635 | 14.3528 | 1.7165 | 0.08587 | 6.99 | 2.5965 | 134.968 | 37.5671 | 6.6888
AlCrCuFeMnW0.1 | BCC+Sec. | 705 | 1250 |  |  |  |  | POWDER | 10.1557/jmr.2019.18 | 0 | 1 | 0 | 1 | 0 | 0.196 | 0 | 0 | 0 | 0 | 0.196 | 0.196 | 0.196 | 0 | 0 | 0 | 0 | 0 | 0.196 | 0 | 0 | 0 | 0 | 0 | 0 | 0 | 0 | 0 | 0 | 0 | 0 | 0 | 0.02 | 0 | 0 | 0 | 0 | 0 | 0 | 1 | 0 | 0 | 0 | 1.3598 | 0.042462 | 1602.943 | 0.3195 | 13.9291 | -1.2669 | 6.0935 | 17.6232 | 1.723 | 0.092946 | 6.98 | 2.5853 | 136.736 | 41.2718 | 6.8451
AlCrCuFeMnW0.5 | BCC+Sec. | 780 | 1510 |  |  |  |  | POWDER | 10.1557/jmr.2019.18 | 0 | 1 | 0 | 1 | 0 | 0.182 | 0 | 0 | 0 | 0 | 0.182 | 0.182 | 0.182 | 0 | 0 | 0 | 0 | 0 | 0.182 | 0 | 0 | 0 | 0 | 0 | 0 | 0 | 0 | 0 | 0 | 0 | 0 | 0 | 0.091 | 0 | 0 | 0 | 0 | 0 | 0 | 1 | 0 | 0 | 0 | 1.3591 | 0.040961 | 1754.3164 | 0.41775 | 14.698 | 0.33058 | 6.2436 | 77.9994 | 1.7691 | 0.12769 | 6.9091 | 2.5029 | 149.2727 | 59.9592 | 7.9335
AlCrCuFeNi | FCC+BCC | 342 | [5 empty] | CAST | 10.1016/j.jallcom.2008.07.124 | 1 | 1 | 0 | 0 | 0 | 0.2 | 0 | 0 | 0 | 0 | 0.2 | 0.2 | 0.2 | 0 | 0 | 0 | 0 | 0 | 0 | 0 | 0 | 0 | 0 | 0.2 | 0 | 0 | 0 | 0 | 0 | 0 | 0 | 0 | 0 | 0 | 0 | 0 | 1 | 0 | 0 | 0 | 0 | 0 | 0 | 1.35 | 0.040572 | 1602.048 | 0.26486 | 13.3816 | -4 | 6.4777 | 5.3595 | 1.782 | 0.069675 | 7.6 | 2.8705 | 145.2 | 37.0427 | 6.7612
AlCrCuFeNi | FCC+BCC | 495 | [6 empty] | https://doi.org/10.1016/j.dib.2018.11.111 | 1 | 1 | 0 | 0 | 0 | 0.2 | 0 | 0 | 0 | 0 | 0.2 | 0.2 | 0.2 | 0 | 0 | 0 | 0 | 0 | 0 | 0 | 0 | 0 | 0 | 0.2 | 0 | 0 | 0 | 0 | 0 | 0 | 0 | 0 | 0 | 0 | 0 | 0 | 1 | 0 | 0 | 0 | 0 | 0 | 0 | 1.35 | 0.040572 | 1602.048 | 0.26486 | 13.3816 | -4 | 6.4777 | 5.3595 | 1.782 | 0.069675 | 7.6 | 2.8705 | 145.2 | 37.0427 | 6.7612
AlCrCuFeNi | FCC+BCC+B2 | 434 | [5 empty] | POWDER | 10.1016/j.jallcom.2019.01.341 | 1 | 1 | 0 | 1 | 0 | 0.2 | 0 | 0 | 0 | 0 | 0.2 | 0.2 | 0.2 | 0 | 0 | 0 | 0 | 0 | 0 | 0 | 0 | 0 | 0 | 0.2 | 0 | 0 | 0 | 0 | 0 | 0 | 0 | 0 | 0 | 0 | 0 | 0 | 0 | 0 | 0 | 1 | 0 | 0 | 0 | 1.35 | 0.040572 | 1602.048 | 0.26486 | 13.3816 | -4 | 6.4777 | 5.3595 | 1.782 | 0.069675 | 7.6 | 2.8705 | 145.2 | 37.0427 | 6.7612
AlCrCuFeNi | FCC+BCC | 495 | [5 empty] | ANNEAL | 10.1016/j.msea.2011.11.063 | 1 | 1 | 0 | 0 | 0 | 0.2 | 0 | 0 | 0 | 0 | 0.2 | 0.2 | 0.2 | 0 | 0 | 0 | 0 | 0 | 0 | 0 | 0 | 0 | 0 | 0.2 | 0 | 0 | 0 | 0 | 0 | 0 | 0 | 0 | 0 | 0 | 0 | 0 | 0 | 0 | 1 | 0 | 0 | 0 | 0 | 1.35 | 0.040572 | 1602.048 | 0.26486 | 13.3816 | -4 | 6.4777 | 5.3595 | 1.782 | 0.069675 | 7.6 | 2.8705 | 145.2 | 37.0427 | 6.7612
AlCrCuFeNi0.6 | FCC+BCC | 496 | [6 empty] | https://doi.org/10.1016/j.dib.2018.11.111 | 1 | 1 | 0 | 0 | 0 | 0.217 | 0 | 0 | 0 | 0 | 0.217 | 0.217 | 0.217 | 0 | 0 | 0 | 0 | 0 | 0 | 0 | 0 | 0 | 0 | 0.13 | 0 | 0 | 0 | 0 | 0 | 0 | 0 | 0 | 0 | 0 | 0 | 0 | 1 | 0 | 0 | 0 | 0 | 0 | 0 | 1.35 | 0.042304 | 1591.0682 | 0.277 | 13.2416 | -2.6807 | 6.3453 | 7.8593 | 1.7708 | 0.069638 | 7.3908 | 2.9004 | 142.1663 | 37.108 | 6.601
AlCrCuFeNi0.6 | FCC+BCC | 496 | [5 empty] | ANNEAL | 10.1016/j.msea.2011.11.063 | 1 | 1 | 0 | 0 | 0 | 0.217 | 0 | 0 | 0 | 0 | 0.217 | 0.217 | 0.217 | 0 | 0 | 0 | 0 | 0 | 0 | 0 | 0 | 0 | 0 | 0.13 | 0 | 0 | 0 | 0 | 0 | 0 | 0 | 0 | 0 | 0 | 0 | 0 | 0 | 0 | 1 | 0 | 0 | 0 | 0 | 1.35 | 0.042304 | 1591.0682 | 0.277 | 13.2416 | -2.6807 | 6.3453 | 7.8593 | 1.7708 | 0.069638 | 7.3908 | 2.9004 | 142.1663 | 37.108 | 6.601
AlCrCuFeNi0.8 | FCC+BCC | 486 | [6 empty] | https://doi.org/10.1016/j.dib.2018.11.111 | 1 | 1 | 0 | 0 | 0 | 0.208 | 0 | 0 | 0 | 0 | 0.208 | 0.208 | 0.208 | 0 | 0 | 0 | 0 | 0 | 0 | 0 | 0 | 0 | 0 | 0.167 | 0 | 0 | 0 | 0 | 0 | 0 | 0 | 0 | 0 | 0 | 0 | 0 | 1 | 0 | 0 | 0 | 0 | 0 | 0 | 1.35 | 0.041396 | 1596.8788 | 0.27062 | 13.3523 | -3.4122 | 6.4274 | 6.2488 | 1.7767 | 0.069728 | 7.5015 | 2.8865 | 143.7718 | 37.1043 | 6.6853
AlCrCuFeNi0.8 | FCC+BCC | 486 | [5 empty] | ANNEAL | 10.1016/j.msea.2011.11.063 | 1 | 1 | 0 | 0 | 0 | 0.208 | 0 | 0 | 0 | 0 | 0.208 | 0.208 | 0.208 | 0 | 0 | 0 | 0 | 0 | 0 | 0 | 0 | 0 | 0 | 0.167 | 0 | 0 | 0 | 0 | 0 | 0 | 0 | 0 | 0 | 0 | 0 | 0 | 0 | 0 | 1 | 0 | 0 | 0 | 0 | 1.35 | 0.041396 | 1596.8788 | 0.27062 | 13.3523 | -3.4122 | 6.4274 | 6.2488 | 1.7767 | 0.069728 | 7.5015 | 2.8865 | 143.7718 | 37.1043 | 6.6853
AlCrCuFeNi1.2 | FCC+BCC | 407 | [6 empty] | https://doi.org/10.1016/j.dib.2018.11.111 | 1 | 1 | 0 | 0 | 0 | 0.192 | 0 | 0 | 0 | 0 | 0.192 | 0.192 | 0.192 | 0 | 0 | 0 | 0 | 0 | 0 | 0 | 0 | 0 | 0 | 0.231 | 0 | 0 | 0 | 0 | 0 | 0 | 0 | 0 | 0 | 0 | 0 | 0 | 1 | 0 | 0 | 0 | 0 | 0 | 0 | 1.35 | 0.039772 | 1606.965 | 0.25929 | 13.3572 | -4.5041 | 6.5064 | 4.7655 | 1.787 | 0.069509 | 7.6937 | 2.8521 | 146.5586 | 36.9327 | 6.8342
AlCrCuFeNi1.4 | FCC+BCC | 367 | [6 empty] | https://doi.org/10.1016/j.dib.2018.11.111 | 1 | 1 | 0 | 0 | 0 | 0.185 | 0 | 0 | 0 | 0 | 0.185 | 0.185 | 0.185 | 0 | 0 | 0 | 0 | 0 | 0 | 0 | 0 | 0 | 0 | 0.259 | 0 | 0 | 0 | 0 | 0 | 0 | 0 | 0 | 0 | 0 | 0 | 0 | 1 | 0 | 0 | 0 | 0 | 0 | 0 | 1.35 | 0.03904 | 1611.3778 | 0.25421 | 13.2962 | -4.9108 | 6.5167 | 4.3628 | 1.7915 | 0.069266 | 7.7778 | 2.8328 | 147.7778 | 36.791 | 6.9003
AlCrCuFeNiTi | BCC+IM | [7 empty] | https://doi.org/10.1016/j.dib.2018.11.111 | 0 | 1 | 0 | 1 | 0 | 0.167 | 0 | 0 | 0 | 0 | 0.167 | 0.167 | 0.167 | 0 | 0 | 0 | 0 | 0 | 0 | 0 | 0 | 0 | 0 | 0.167 | 0 | 0 | 0 | 0 | 0 | 0 | 0.167 | 0 | 0 | 0 | 0 | 0 | 1 | 0 | 0 | 0 | 0 | 0 | 0 | 1.3583 | 0.039283 | 1658.54 | 0.24565 | 14.8975 | -13.6667 | 9.2386 | 1.8079 | 1.7417 | 0.083166 | 7 | 2.9439 | 139.3333 | 36.2706 | 6.2665
AlCrCuFeNiTi | BCC+BCC+Sec. |  |  | 1219 |  |  |  | ANNEAL | 10.1016/j.jallcom.2011.02.108 | 0 | 1 | 0 | 1 | 0 | 0.167 | 0 | 0 | 0 | 0 | 0.167 | 0.167 | 0.167 | 0 | 0 | 0 | 0 | 0 | 0 | 0 | 0 | 0 | 0 | 0.167 | 0 | 0 | 0 | 0 | 0 | 0 | 0.167 | 0 | 0 | 0 | 0 | 0 | 0 | 0 | 1 | 0 | 0 | 0 | 0 | 1.3583 | 0.039283 | 1658.54 | 0.24565 | 14.8975 | -13.6667 | 9.2386 | 1.8079 | 1.7417 | 0.083166 | 7 | 2.9439 | 139.3333 | 36.2706 | 6.2665
AlCrFeCoNiCuMn | [5 empty] | 1005 | 15 |  | dx.doi.org/10.1016/j.matchar.2016.02.018 | 0 | 0 | 0 | 0 | 0 | 0.143 | 0 | 0 | 0 | 0.143 | 0.143 | 0.143 | 0.143 | 0 | 0 | 0 | 0 | 0 | 0.143 | 0 | 0 | 0 | 0 | 0.143 | 0 | 0 | 0 | 0 | 0 | 0 | 0 | 0 | 0 | 0 | 0 | 0 | 1 | 0 | 0 | 0 | 0 | 0 | 0 | 1.3571 | 0.036464 | 1613.8914 | 0.22629 | 16.1792 | -5.6327 | 6.1643 | 4.6357 | 1.7629 | 0.079631 | 7.7143 | 2.4908 | 146.5714 | 35.2414 | 7.1278
AlCrFeCoNiCuTi | [5 empty] | 1234 | 9 |  | dx.doi.org/10.1016/j.matchar.2016.02.018 | 0 | 0 | 0 | 0 | 0 | 0.143 | 0 | 0 | 0 | 0.143 | 0.143 | 0.143 | 0.143 | 0 | 0 | 0 | 0 | 0 | 0 | 0 | 0 | 0 | 0 | 0.143 | 0 | 0 | 0 | 0 | 0 | 0 | 0.143 | 0 | 0 | 0 | 0 | 0 | 1 | 0 | 0 | 0 | 0 | 0 | 0 | 1.3571 | 0.036464 | 1674.1771 | 0.22646 | 16.1792 | -13.7959 | 9.2194 | 1.9634 | 1.7614 | 0.080941 | 7.2857 | 2.814 | 145.1429 | 36.4708 | 6.5762
AlCrFeMo0.2Ni | BCC+B2 | 549 | 1487 | 3222 |  |  |  | CAST | 10.1016/j.jallcom.2013.03.253 | 0 | 1 | 0 | 1 | 0 | 0.238 | 0 | 0 | 0 | 0 | 0.238 | 0 | 0.238 | 0 | 0 | 0 | 0 | 0 | 0 | 0.048 | 0 | 0 | 0 | 0.238 | 0 | 0 | 0 | 0 | 0 | 0 | 0 | 0 | 0 | 0 | 0 | 0 | 1 | 0 | 0 | 0 | 0 | 0 | 0 | 1.3548 | 0.04684 | 1722.2959 | 0.29943 | 12.5743 | -12.6483 | 5.0573 | 1.7122 | 1.7721 | 0.083302 | 6.714 | 2.5283 | 150.508 | 44.0844 | 6.4894
AlCrFeMo0.5Ni | BCC+B2 | 622 | 1749 | 2644 |  |  |  | CAST | 10.1016/j.jallcom.2013.03.253 | 0 | 1 | 0 | 1 | 0 | 0.222 | 0 | 0 | 0 | 0 | 0.222 | 0 | 0.222 | 0 | 0 | 0 | 0 | 0 | 0 | 0.111 | 0 | 0 | 0 | 0.222 | 0 | 0 | 0 | 0 | 0 | 0 | 0 | 0 | 0 | 0 | 0 | 0 | 1 | 0 | 0 | 0 | 0 | 0 | 0 | 1.3611 | 0.048295 | 1800.1044 | 0.32086 | 13.1459 | -11.8519 | 4.9666 | 1.9967 | 1.7978 | 0.095799 | 6.6667 | 2.4495 | 155.7778 | 46.9652 | 6.7833
AlCrFeMo0.5NiTi0.25 | BCC+B2 | 712 | 2161.7 | 3641.5 |  |  |  | CAST | 10.1088/0256-307X/35/3/036102 | 0 | 1 | 0 | 1 | 0 | 0.211 | 0 | 0 | 0 | 0 | 0.211 | 0 | 0.211 | 0 | 0 | 0 | 0 | 0 | 0 | 0.105 | 0 | 0 | 0 | 0.211 | 0 | 0 | 0 | 0 | 0 | 0 | 0.053 | 0 | 0 | 0 | 0 | 0 | 1 | 0 | 0 | 0 | 0 | 0 | 0 | 1.3631 | 0.047354 | 1807.0101 | 0.31134 | 14.1687 | -14.6905 | 6.5018 | 1.7428 | 1.784 | 0.099276 | 6.5259 | 2.458 | 153.3194 | 46.8211 | 6.6217
AlCrFeMo0.5NiTi0.4 | BCC+B2 | 731.9 | 2185.1 | 3673.4 |  |  |  | CAST | 10.1088/0256-307X/35/3/036102 | 0 | 1 | 0 | 1 | 0 | 0.204 | 0 | 0 | 0 | 0 | 0.204 | 0 | 0.204 | 0 | 0 | 0 | 0 | 0 | 0 | 0.102 | 0 | 0 | 0 | 0.204 | 0 | 0 | 0 | 0 | 0 | 0 | 0.082 | 0 | 0 | 0 | 0 | 0 | 1 | 0 | 0 | 0 | 0 | 0 | 0 | 1.3643 | 0.046822 | 1811.6579 | 0.30621 | 14.4262 | -16.0768 | 7.1287 | 1.6257 | 1.7766 | 0.10105 | 6.448 | 2.4583 | 152.024 | 46.7184 | 6.5383
AlCrFeMo0.5NiTi0.5 | BCC+B2 | 751.7 | 2228.7 | 3166.2 |  |  |  | CAST | 10.1088/0256-307X/35/3/036102 | 0 | 1 | 0 | 1 | 0 | 0.2 | 0 | 0 | 0 | 0 | 0.2 | 0 | 0.2 | 0 | 0 | 0 | 0 | 0 | 0 | 0.1 | 0 | 0 | 0 | 0.2 | 0 | 0 | 0 | 0 | 0 | 0 | 0.1 | 0 | 0 | 0 | 0 | 0 | 1 | 0 | 0 | 0 | 0 | 0 | 0 | 1.365 | 0.046478 | 1814.194 | 0.30293 | 14.5342 | -16.88 | 7.463 | 1.5621 | 1.772 | 0.10201 | 6.4 | 2.4576 | 151.2 | 46.6236 | 6.4863
AlCrFeMo0.5NiTi0.6 | BCC+B2 | 756.1 | 1314.5 | 1314.5 |  |  |  | CAST | 10.1088/0256-307X/35/3/036102 | 0 | 1 | 0 | 1 | 0 | 0.196 | 0 | 0 | 0 | 0 | 0.196 | 0 | 0.196 | 0 | 0 | 0 | 0 | 0 | 0 | 0.098 | 0 | 0 | 0 | 0.196 | 0 | 0 | 0 | 0 | 0 | 0 | 0.118 | 0 | 0 | 0 | 0 | 0 | 1 | 0 | 0 | 0 | 0 | 0 | 0 | 1.3657 | 0.046127 | 1816.7301 | 0.29962 | 14.6122 | -17.6384 | 7.7616 | 1.505 | 1.7674 | 0.10291 | 6.352 | 2.456 | 150.376 | 46.514 | 6.4349
AlCrFeMo0.5NiTi0.75 | BCC+B2 | 766.2 | 618.8 | 618.8 |  |  |  | CAST | 10.1088/0256-307X/35/3/036102 | 0 | 1 | 0 | 1 | 0 | 0.19 | 0 | 0 | 0 | 0 | 0.19 | 0 | 0.19 | 0 | 0 | 0 | 0 | 0 | 0 | 0.095 | 0 | 0 | 0 | 0.19 | 0 | 0 | 0 | 0 | 0 | 0 | 0.143 | 0 | 0 | 0 | 0 | 0 | 1 | 0 | 0 | 0 | 0 | 0 | 0 | 1.3667 | 0.045621 | 1820.2929 | 0.29494 | 14.6786 | -18.6283 | 8.1265 | 1.4343 | 1.7608 | 0.10405 | 6.2846 | 2.4522 | 149.2184 | 46.3349 | 6.3638
AlCrFeMo0.8Ni | B2+Sec. | 854 | 1513 | 1513 |  |  |  | CAST | 10.1016/j.jallcom.2013.03.253 | 0 | 0 | 0 | 1 | 0 | 0.208 | 0 | 0 | 0 | 0 | 0.208 | 0 | 0.208 | 0 | 0 | 0 | 0 | 0 | 0 | 0.167 | 0 | 0 | 0 | 0.208 | 0 | 0 | 0 | 0 | 0 | 0 | 0 | 0 | 0 | 0 | 0 | 0 | 1 | 0 | 0 | 0 | 0 | 0 | 0 | 1.3667 | 0.049166 | 1869.215 | 0.33131 | 13.3523 | -11.1395 | 4.8089 | 2.2405 | 1.8206 | 0.10355 | 6.6246 | 2.3765 | 160.4585 | 48.9094 | 7.0379
AlCrFeMoNi | B2+Sec. | 905 | [5 empty] | CAST | 10.1016/j.jallcom.2013.03.253 | 0 | 0 | 0 | 1 | 0 | 0.2 | 0 | 0 | 0 | 0 | 0.2 | 0 | 0.2 | 0 | 0 | 0 | 0 | 0 | 0 | 0.2 | 0 | 0 | 0 | 0.2 | 0 | 0 | 0 | 0 | 0 | 0 | 0 | 0 | 0 | 0 | 0 | 0 | 1 | 0 | 0 | 0 | 0 | 0 | 0 | 1.37 | 0.049506 | 1909.694 | 0.33461 | 13.3816 | -10.72 | 4.6892 | 2.3838 | 1.834 | 0.10699 | 6.6 | 2.3324 | 163.2 | 49.8092 | 7.1843
AlCrFeNi |  |  | 1271 |  | 14 |  |  |  | 10.1016/j.jallcom.2018.07.346 | 0 | 0 | 0 | 0 | 0 | 0.25 | 0 | 0 | 0 | 0 | 0.25 | 0 | 0.25 | 0 | 0 | 0 | 0 | 0 | 0 | 0 | 0 | 0 | 0 | 0.25 | 0 | 0 | 0 | 0 | 0 | 0 | 0 | 0 | 0 | 0 | 0 | 0 | 1 | 0 | 0 | 0 | 0 | 0 | 0 | 1.35 | 0.045361 | 1663.1175 | 0.27317 | 11.5263 | -13.25 | 5.049 | 1.4468 | 1.7525 | 0.069696 | 6.75 | 2.586 | 146.5 | 41.3128 | 6.2606
AlCrFeNi | BCC+B2 | 457.9 |  |  |  | 1716 | 17.6 |  | https://doi.org/10.1016/j.jallcom.2022.165441 | 0 | 1 | 0 | 1 | 0 | 0.25 | 0 | 0 | 0 | 0 | 0.25 | 0 | 0.25 | 0 | 0 | 0 | 0 | 0 | 0 | 0 | 0 | 0 | 0 | 0.25 | 0 | 0 | 0 | 0 | 0 | 0 | 0 | 0 | 0 | 0 | 0 | 0 | 1 | 0 | 0 | 0 | 0 | 0 | 0 | 1.35 | 0.045361 | 1663.1175 | 0.27317 | 11.5263 | -13.25 | 5.049 | 1.4468 | 1.7525 | 0.069696 | 6.75 | 2.586 | 146.5 | 41.3128 | 6.2606
AlCrFeNi | BCC+B2 | 472 | 1406 | 2927 |  |  |  | CAST | 10.1016/j.jallcom.2013.03.253 | 0 | 1 | 0 | 1 | 0 | 0.25 | 0 | 0 | 0 | 0 | 0.25 | 0 | 0.25 | 0 | 0 | 0 | 0 | 0 | 0 | 0 | 0 | 0 | 0 | 0.25 | 0 | 0 | 0 | 0 | 0 | 0 | 0 | 0 | 0 | 0 | 0 | 0 | 1 | 0 | 0 | 0 | 0 | 0 | 0 | 1.35 | 0.045361 | 1663.1175 | 0.27317 | 11.5263 | -13.25 | 5.049 | 1.4468 | 1.7525 | 0.069696 | 6.75 | 2.586 | 146.5 | 41.3128 | 6.2606
AlCrFeNi | BCC | 472 |  |  |  | 1406 | 29 |  | https://doi.org/10.1016/j.dib.2018.11.111 | 0 | 1 | 0 | 0 | 0 | 0.25 | 0 | 0 | 0 | 0 | 0.25 | 0 | 0.25 | 0 | 0 | 0 | 0 | 0 | 0 | 0 | 0 | 0 | 0 | 0.25 | 0 | 0 | 0 | 0 | 0 | 0 | 0 | 0 | 0 | 0 | 0 | 0 | 1 | 0 | 0 | 0 | 0 | 0 | 0 | 1.35 | 0.045361 | 1663.1175 | 0.27317 | 11.5263 | -13.25 | 5.049 | 1.4468 | 1.7525 | 0.069696 | 6.75 | 2.586 | 146.5 | 41.3128 | 6.2606
AlCrFeNiMo | BCC+IM | 905 | [6 empty] | https://doi.org/10.1016/j.dib.2018.11.111 | 0 | 1 | 0 | 1 | 0 | 0.2 | 0 | 0 | 0 | 0 | 0.2 | 0 | 0.2 | 0 | 0 | 0 | 0 | 0 | 0 | 0.2 | 0 | 0 | 0 | 0.2 | 0 | 0 | 0 | 0 | 0 | 0 | 0 | 0 | 0 | 0 | 0 | 0 | 1 | 0 | 0 | 0 | 0 | 0 | 0 | 1.37 | 0.049506 | 1909.694 | 0.33461 | 13.3816 | -10.72 | 4.6892 | 2.3838 | 1.834 | 0.10699 | 6.6 | 2.3324 | 163.2 | 49.8092 | 7.1843
AlCrFeNiMo0.2 | BCC | 549 |  |  |  | 1487 | 29 |  | https://doi.org/10.1016/j.dib.2018.11.111 | 0 | 1 | 0 | 0 | 0 | 0.238 | 0 | 0 | 0 | 0 | 0.238 | 0 | 0.238 | 0 | 0 | 0 | 0 | 0 | 0 | 0.048 | 0 | 0 | 0 | 0.238 | 0 | 0 | 0 | 0 | 0 | 0 | 0 | 0 | 0 | 0 | 0 | 0 | 1 | 0 | 0 | 0 | 0 | 0 | 0 | 1.3548 | 0.04684 | 1722.2959 | 0.29943 | 12.5743 | -12.6483 | 5.0573 | 1.7122 | 1.7721 | 0.083302 | 6.714 | 2.5283 | 150.508 | 44.0844 | 6.4894
AlCrFeNiMo0.5 | BCC | 622 |  |  |  | 1749 | 13 |  | https://doi.org/10.1016/j.dib.2018.11.111 | 0 | 1 | 0 | 0 | 0 | 0.222 | 0 | 0 | 0 | 0 | 0.222 | 0 | 0.222 | 0 | 0 | 0 | 0 | 0 | 0 | 0.111 | 0 | 0 | 0 | 0.222 | 0 | 0 | 0 | 0 | 0 | 0 | 0 | 0 | 0 | 0 | 0 | 0 | 1 | 0 | 0 | 0 | 0 | 0 | 0 | 1.3611 | 0.048295 | 1800.1044 | 0.32086 | 13.1459 | -11.8519 | 4.9666 | 1.9967 | 1.7978 | 0.095799 | 6.6667 | 2.4495 | 155.7778 | 46.9652 | 6.7833
AlCrFeNiMo0.5Ti0.25 | BCC+IM | 712 |  |  |  | 2161.7 | 14.3 |  | https://doi.org/10.1016/j.dib.2018.11.111 | 0 | 1 | 0 | 1 | 0 | 0.211 | 0 | 0 | 0 | 0 | 0.211 | 0 | 0.211 | 0 | 0 | 0 | 0 | 0 | 0 | 0.105 | 0 | 0 | 0 | 0.211 | 0 | 0 | 0 | 0 | 0 | 0 | 0.053 | 0 | 0 | 0 | 0 | 0 | 1 | 0 | 0 | 0 | 0 | 0 | 0 | 1.3631 | 0.047354 | 1807.0101 | 0.31134 | 14.1687 | -14.6905 | 6.5018 | 1.7428 | 1.784 | 0.099276 | 6.5259 | 2.458 | 153.3194 | 46.8211 | 6.6217
AlCrFeNiMo0.5Ti0.4 | BCC+IM | 731.9 |  |  |  | 2185.1 | 14.8 |  | https://doi.org/10.1016/j.dib.2018.11.111 | 0 | 1 | 0 | 1 | 0 | 0.204 | 0 | 0 | 0 | 0 | 0.204 | 0 | 0.204 | 0 | 0 | 0 | 0 | 0 | 0 | 0.102 | 0 | 0 | 0 | 0.204 | 0 | 0 | 0 | 0 | 0 | 0 | 0.082 | 0 | 0 | 0 | 0 | 0 | 1 | 0 | 0 | 0 | 0 | 0 | 0 | 1.3643 | 0.046822 | 1811.6579 | 0.30621 | 14.4262 | -16.0768 | 7.1287 | 1.6257 | 1.7766 | 0.10105 | 6.448 | 2.4583 | 152.024 | 46.7184 | 6.5383
AlCrFeNiMo0.5Ti0.5 | BCC+IM | 751.7 |  |  |  | 2228.7 | 10.4 |  | https://doi.org/10.1016/j.dib.2018.11.111 | 0 | 1 | 0 | 1 | 0 | 0.2 | 0 | 0 | 0 | 0 | 0.2 | 0 | 0.2 | 0 | 0 | 0 | 0 | 0 | 0 | 0.1 | 0 | 0 | 0 | 0.2 | 0 | 0 | 0 | 0 | 0 | 0 | 0.1 | 0 | 0 | 0 | 0 | 0 | 1 | 0 | 0 | 0 | 0 | 0 | 0 | 1.365 | 0.046478 | 1814.194 | 0.30293 | 14.5342 | -16.88 | 7.463 | 1.5621 | 1.772 | 0.10201 | 6.4 | 2.4576 | 151.2 | 46.6236 | 6.4863
AlCrFeNiMo0.5Ti0.6 | BCC+IM | 756.1 |  |  |  | 1314.5 |  |  | https://doi.org/10.1016/j.dib.2018.11.111 | 0 | 1 | 0 | 1 | 0 | 0.196 | 0 | 0 | 0 | 0 | 0.196 | 0 | 0.196 | 0 | 0 | 0 | 0 | 0 | 0 | 0.098 | 0 | 0 | 0 | 0.196 | 0 | 0 | 0 | 0 | 0 | 0 | 0.118 | 0 | 0 | 0 | 0 | 0 | 1 | 0 | 0 | 0 | 0 | 0 | 0 | 1.3657 | 0.046127 | 1816.7301 | 0.29962 | 14.6122 | -17.6384 | 7.7616 | 1.505 | 1.7674 | 0.10291 | 6.352 | 2.456 | 150.376 | 46.514 | 6.4349
AlCrFeNiMo0.5Ti0.75 | BCC+IM | 766.2 |  |  |  | 618.8 |  |  | https://doi.org/10.1016/j.dib.2018.11.111 | 0 | 1 | 0 | 1 | 0 | 0.19 | 0 | 0 | 0 | 0 | 0.19 | 0 | 0.19 | 0 | 0 | 0 | 0 | 0 | 0 | 0.095 | 0 | 0 | 0 | 0.19 | 0 | 0 | 0 | 0 | 0 | 0 | 0.143 | 0 | 0 | 0 | 0 | 0 | 1 | 0 | 0 | 0 | 0 | 0 | 0 | 1.3667 | 0.045621 | 1820.2929 | 0.29494 | 14.6786 | -18.6283 | 8.1265 | 1.4343 | 1.7608 | 0.10405 | 6.2846 | 2.4522 | 149.2184 | 46.3349 | 6.3638
AlCrFeNiMo0.8 | BCC+IM | 854 |  |  |  | 1513 | 1 |  | https://doi.org/10.1016/j.dib.2018.11.111 | 0 | 1 | 0 | 1 | 0 | 0.208 | 0 | 0 | 0 | 0 | 0.208 | 0 | 0.208 | 0 | 0 | 0 | 0 | 0 | 0 | 0.167 | 0 | 0 | 0 | 0.208 | 0 | 0 | 0 | 0 | 0 | 0 | 0 | 0 | 0 | 0 | 0 | 0 | 1 | 0 | 0 | 0 | 0 | 0 | 0 | 1.3667 | 0.049166 | 1869.215 | 0.33131 | 13.3523 | -11.1395 | 4.8089 | 2.2405 | 1.8206 | 0.10355 | 6.6246 | 2.3765 | 160.4585 | 48.9094 | 7.0379
AlCrMoNb | Other | [6 empty] | CAST | 10.1016/j.matdes.2018.06.003 | 0 | 0 | 0 | 1 | 0 | 0.25 | 0 | 0 | 0 | 0 | 0.25 | 0 | 0 | 0 | 0 | 0 | 0 | 0 | 0 | 0.25 | 0 | 0.25 | 0 | 0 | 0 | 0 | 0 | 0 | 0 | 0 | 0 | 0 | 0 | 0 | 0 | 0 | 1 | 0 | 0 | 0 | 0 | 0 | 0 | 1.3875 | 0.059076 | 2189.8675 | 0.35305 | 11.5263 | -11.5 | 4.1041 | 2.1949 | 1.7575 | 0.13285 | 5 | 1.2247 | 159 | 54.8908 | 7.1534
AlCrMoNb | Other | [6 empty] | ANNEAL | 10.1016/j.matdes.2018.06.003 | 0 | 0 | 0 | 1 | 0 | 0.25 | 0 | 0 | 0 | 0 | 0.25 | 0 | 0 | 0 | 0 | 0 | 0 | 0 | 0 | 0.25 | 0 | 0.25 | 0 | 0 | 0 | 0 | 0 | 0 | 0 | 0 | 0 | 0 | 0 | 0 | 0 | 0 | 0 | 0 | 1 | 0 | 0 | 0 | 0 | 1.3875 | 0.059076 | 2189.8675 | 0.35305 | 11.5263 | -11.5 | 4.1041 | 2.1949 | 1.7575 | 0.13285 | 5 | 1.2247 | 159 | 54.8908 | 7.1534
AlCrMoNbTi | BCC |  | 930 |  |  |  |  | ANNEAL | 10.1007/s11661-017-4386-1 | 0 | 1 | 0 | 0 | 0 | 0.2 | 0 | 0 | 0 | 0 | 0.2 | 0 | 0 | 0 | 0 | 0 | 0 | 0 | 0 | 0.2 | 0 | 0.2 | 0 | 0 | 0 | 0 | 0 | 0 | 0 | 0 | 0.2 | 0 | 0 | 0 | 0 | 0 | 0 | 0 | 1 | 0 | 0 | 0 | 0 | 1.39 | 0.052867 | 2140.094 | 0.32646 | 13.3816 | -13.6 | 6.4517 | 2.1057 | 1.714 | 0.13199 | 4.8 | 1.1662 | 149.2 | 52.8636 | 6.566
AlCrMoNbTi | BCC | [6 empty] | CAST | 10.1016/j.jallcom.2015.11.050 | 0 | 1 | 0 | 0 | 0 | 0.2 | 0 | 0 | 0 | 0 | 0.2 | 0 | 0 | 0 | 0 | 0 | 0 | 0 | 0 | 0.2 | 0 | 0.2 | 0 | 0 | 0 | 0 | 0 | 0 | 0 | 0 | 0.2 | 0 | 0 | 0 | 0 | 0 | 1 | 0 | 0 | 0 | 0 | 0 | 0 | 1.39 | 0.052867 | 2140.094 | 0.32646 | 13.3816 | -13.6 | 6.4517 | 2.1057 | 1.714 | 0.13199 | 4.8 | 1.1662 | 149.2 | 52.8636 | 6.566
AlCrMoTi | BCC |  | 1070 |  |  |  |  | ANNEAL | 10.1007/s11661-017-4386-1 | 0 | 1 | 0 | 0 | 0 | 0.25 | 0 | 0 | 0 | 0 | 0.25 | 0 | 0 | 0 | 0 | 0 | 0 | 0 | 0 | 0.25 | 0 | 0 | 0 | 0 | 0 | 0 | 0 | 0 | 0 | 0 | 0.25 | 0 | 0 | 0 | 0 | 0 | 0 | 0 | 1 | 0 | 0 | 0 | 0 | 1.375 | 0.054545 | 1987.6175 | 0.35358 | 11.5263 | -14 | 6.6049 | 1.6364 | 1.7425 | 0.14048 | 4.75 | 1.299 | 144 | 57.9483 | 5.9808
AlCrNbTiV | BCC_A2+FCC_C15 |  |  |  |  | 860 | 55 | Test temperature = 800°C | dx.doi.org/10.1016/j.jallcom.2015.08.224 | 1 | 1 | 0 | 0 | 0 | 0.2 | 0 | 0 | 0 | 0 | 0.2 | 0 | 0 | 0 | 0 | 0 | 0 | 0 | 0 | 0 | 0 | 0.2 | 0 | 0 | 0 | 0 | 0 | 0 | 0 | 0 | 0.2 | 0.2 | 0 | 0 | 0 | 0 | 1 | 0 | 0 | 0 | 0 | 0 | 0 | 1.37 | 0.049506 | 1997.494 | 0.29781 | 13.3816 | -14.56 | 6.8147 | 1.8358 | 1.608 | 0.024688 | 4.6 | 1.0198 | 135.2 | 36.2789 | 5.757
AlCrNbTiV | BCC_A2+Ti3Al+Laves |  |  |  |  | 1015 | 1.5 | Test temperature = 600°C | dx.doi.org/10.1016/j.jallcom.2015.08.224 | 0 | 1 | 0 | 1 | 0 | 0.2 | 0 | 0 | 0 | 0 | 0.2 | 0 | 0 | 0 | 0 | 0 | 0 | 0 | 0 | 0 | 0 | 0.2 | 0 | 0 | 0 | 0 | 0 | 0 | 0 | 0 | 0.2 | 0.2 | 0 | 0 | 0 | 0 | 1 | 0 | 0 | 0 | 0 | 0 | 0 | 1.37 | 0.049506 | 1997.494 | 0.29781 | 13.3816 | -14.56 | 6.8147 | 1.8358 | 1.608 | 0.024688 | 4.6 | 1.0198 | 135.2 | 36.2789 | 5.757
AlCrNbTiV | BCC |  |  |  |  | 1550 | 0.4 | Test temperature = 22°C | dx.doi.org/10.1016/j.jallcom.2015.08.224 | 0 | 1 | 0 | 0 | 0 | 0.2 | 0 | 0 | 0 | 0 | 0.2 | 0 | 0 | 0 | 0 | 0 | 0 | 0 | 0 | 0 | 0 | 0.2 | 0 | 0 | 0 | 0 | 0 | 0 | 0 | 0 | 0.2 | 0.2 | 0 | 0 | 0 | 0 | 1 | 0 | 0 | 0 | 0 | 0 | 0 | 1.37 | 0.049506 | 1997.494 | 0.29781 | 13.3816 | -14.56 | 6.8147 | 1.8358 | 1.608 | 0.024688 | 4.6 | 1.0198 | 135.2 | 36.2789 | 5.757
AlCrNbTiV | BCC+IM |  |  |  |  | 1550 | 1 |  | https://doi.org/10.1016/j.dib.2018.11.111 | 0 | 1 | 0 | 1 | 0 | 0.2 | 0 | 0 | 0 | 0 | 0.2 | 0 | 0 | 0 | 0 | 0 | 0 | 0 | 0 | 0 | 0 | 0.2 | 0 | 0 | 0 | 0 | 0 | 0 | 0 | 0 | 0.2 | 0.2 | 0 | 0 | 0 | 0 | 1 | 0 | 0 | 0 | 0 | 0 | 0 | 1.37 | 0.049506 | 1997.494 | 0.29781 | 13.3816 | -14.56 | 6.8147 | 1.8358 | 1.608 | 0.024688 | 4.6 | 1.0198 | 135.2 | 36.2789 | 5.757
AlCrNbTiV | BCC+Laves |  | 1015 | 1060 |  |  |  | ANNEAL | 10.1016/j.jallcom.2015.08.224 | 0 | 1 | 0 | 1 | 0 | 0.2 | 0 | 0 | 0 | 0 | 0.2 | 0 | 0 | 0 | 0 | 0 | 0 | 0 | 0 | 0 | 0 | 0.2 | 0 | 0 | 0 | 0 | 0 | 0 | 0 | 0 | 0.2 | 0.2 | 0 | 0 | 0 | 0 | 0 | 0 | 1 | 0 | 0 | 0 | 0 | 1.37 | 0.049506 | 1997.494 | 0.29781 | 13.3816 | -14.56 | 6.8147 | 1.8358 | 1.608 | 0.024688 | 4.6 | 1.0198 | 135.2 | 36.2789 | 5.757
AlCrNbTiV | BCC_A2 |  |  |  |  | 65 | 55 | Test temperature = 1000°C | dx.doi.org/10.1016/j.jallcom.2015.08.224 | 0 | 1 | 0 | 0 | 0 | 0.2 | 0 | 0 | 0 | 0 | 0.2 | 0 | 0 | 0 | 0 | 0 | 0 | 0 | 0 | 0 | 0 | 0.2 | 0 | 0 | 0 | 0 | 0 | 0 | 0 | 0 | 0.2 | 0.2 | 0 | 0 | 0 | 0 | 1 | 0 | 0 | 0 | 0 | 0 | 0 | 1.37 | 0.049506 | 1997.494 | 0.29781 | 13.3816 | -14.56 | 6.8147 | 1.8358 | 1.608 | 0.024688 | 4.6 | 1.0198 | 135.2 | 36.2789 | 5.757
AlCrNbTiVZr | BCC+HCP | 670 | [5 empty] | Test temperature = 1200°C | dx.doi.org/10.1016/j.matchar.2016.09.039 | 0 | 1 | 1 | 0 | 0 | 0.167 | 0 | 0 | 0 | 0 | 0.167 | 0 | 0 | 0 | 0 | 0 | 0 | 0 | 0 | 0 | 0 | 0.167 | 0 | 0 | 0 | 0 | 0 | 0 | 0 | 0 | 0.167 | 0.167 | 0 | 0 | 0 | 0.167 | 1 | 0 | 0 | 0 | 0 | 0 | 0 | 1.4 | 0.065205 | 2019.245 | 0.27001 | 14.8975 | -16.3333 | 9.1328 | 1.8417 | 1.5617 | 0.070284 | 4.5 | 0.95743 | 128.4167 | 36.4262 | 5.9292
AlCrNbTiVZr | BCC+FCC |  |  |  |  | 620 | 0 | Test temperature = 600°C | dx.doi.org/10.1016/j.matchar.2016.09.039 | 1 | 1 | 0 | 0 | 0 | 0.167 | 0 | 0 | 0 | 0 | 0.167 | 0 | 0 | 0 | 0 | 0 | 0 | 0 | 0 | 0 | 0 | 0.167 | 0 | 0 | 0 | 0 | 0 | 0 | 0 | 0 | 0.167 | 0.167 | 0 | 0 | 0 | 0.167 | 1 | 0 | 0 | 0 | 0 | 0 | 0 | 1.4 | 0.065205 | 2019.245 | 0.27001 | 14.8975 | -16.3333 | 9.1328 | 1.8417 | 1.5617 | 0.070284 | 4.5 | 0.95743 | 128.4167 | 36.4262 | 5.9292
AlCrNbTiVZr | BCC+C14 (HCP) Laves | 670 |  |  |  | 1250 | 0.3 | anenealing at 1200C, compression tests @800C | http://dx.doi.org/10.1016/j.matchar.2016.09.039 | 0 | 1 | 1 | 0 | 0 | 0.167 | 0 | 0 | 0 | 0 | 0.167 | 0 | 0 | 0 | 0 | 0 | 0 | 0 | 0 | 0 | 0 | 0.167 | 0 | 0 | 0 | 0 | 0 | 0 | 0 | 0 | 0.167 | 0.167 | 0 | 0 | 0 | 0.167 | 0 | 0 | 1 | 0 | 0 | 0 | 0 | 1.4 | 0.065205 | 2019.245 | 0.27001 | 14.8975 | -16.3333 | 9.1328 | 1.8417 | 1.5617 | 0.070284 | 4.5 | 0.95743 | 128.4167 | 36.4262 | 5.9292
AlCrNbTiVZr | BCC+C14 (HCP) Laves | 670 |  |  |  | 620 | 0 | anenealing at 1200C, compression tests @600C | http://dx.doi.org/10.1016/j.matchar.2016.09.039 | 0 | 1 | 1 | 0 | 0 | 0.167 | 0 | 0 | 0 | 0 | 0.167 | 0 | 0 | 0 | 0 | 0 | 0 | 0 | 0 | 0 | 0 | 0.167 | 0 | 0 | 0 | 0 | 0 | 0 | 0 | 0 | 0.167 | 0.167 | 0 | 0 | 0 | 0.167 | 0 | 0 | 1 | 0 | 0 | 0 | 0 | 1.4 | 0.065205 | 2019.245 | 0.27001 | 14.8975 | -16.3333 | 9.1328 | 1.8417 | 1.5617 | 0.070284 | 4.5 | 0.95743 | 128.4167 | 36.4262 | 5.9292
AlCrNbTiVZr | BCC+C14 (HCP) Laves | 670 |  |  |  | 305 | 55 | anenealing at 1200C, compression tests @1000C | http://dx.doi.org/10.1016/j.matchar.2016.09.039 | 0 | 1 | 1 | 0 | 0 | 0.167 | 0 | 0 | 0 | 0 | 0.167 | 0 | 0 | 0 | 0 | 0 | 0 | 0 | 0 | 0 | 0 | 0.167 | 0 | 0 | 0 | 0 | 0 | 0 | 0 | 0 | 0.167 | 0.167 | 0 | 0 | 0 | 0.167 | 0 | 0 | 1 | 0 | 0 | 0 | 0 | 1.4 | 0.065205 | 2019.245 | 0.27001 | 14.8975 | -16.3333 | 9.1328 | 1.8417 | 1.5617 | 0.070284 | 4.5 | 0.95743 | 128.4167 | 36.4262 | 5.9292
AlCrNbTiVZr | BCC+FCC |  |  |  |  | 850 | 0 | Test temperature = 22°C | dx.doi.org/10.1016/j.matchar.2016.09.039 | 1 | 1 | 0 | 0 | 0 | 0.167 | 0 | 0 | 0 | 0 | 0.167 | 0 | 0 | 0 | 0 | 0 | 0 | 0 | 0 | 0 | 0 | 0.167 | 0 | 0 | 0 | 0 | 0 | 0 | 0 | 0 | 0.167 | 0.167 | 0 | 0 | 0 | 0.167 | 1 | 0 | 0 | 0 | 0 | 0 | 0 | 1.4 | 0.065205 | 2019.245 | 0.27001 | 14.8975 | -16.3333 | 9.1328 | 1.8417 | 1.5617 | 0.070284 | 4.5 | 0.95743 | 128.4167 | 36.4262 | 5.9292
AlCrNbTiVZr | BCC+C14 (HCP) Laves | 670 |  |  |  | 850 | 0 | anenealing at 1200C, compression tests @22C | http://dx.doi.org/10.1016/j.matchar.2016.09.039 | 0 | 1 | 1 | 0 | 0 | 0.167 | 0 | 0 | 0 | 0 | 0.167 | 0 | 0 | 0 | 0 | 0 | 0 | 0 | 0 | 0 | 0 | 0.167 | 0 | 0 | 0 | 0 | 0 | 0 | 0 | 0 | 0.167 | 0.167 | 0 | 0 | 0 | 0.167 | 0 | 0 | 1 | 0 | 0 | 0 | 0 | 1.4 | 0.065205 | 2019.245 | 0.27001 | 14.8975 | -16.3333 | 9.1328 | 1.8417 | 1.5617 | 0.070284 | 4.5 | 0.95743 | 128.4167 | 36.4262 | 5.9292
AlCrNbTiVZr | BCC+HCP |  |  |  |  | 305 | 55 | Test temperature = 1000°C | dx.doi.org/10.1016/j.matchar.2016.09.039 | 0 | 1 | 1 | 0 | 0 | 0.167 | 0 | 0 | 0 | 0 | 0.167 | 0 | 0 | 0 | 0 | 0 | 0 | 0 | 0 | 0 | 0 | 0.167 | 0 | 0 | 0 | 0 | 0 | 0 | 0 | 0 | 0.167 | 0.167 | 0 | 0 | 0 | 0.167 | 1 | 0 | 0 | 0 | 0 | 0 | 0 | 1.4 | 0.065205 | 2019.245 | 0.27001 | 14.8975 | -16.3333 | 9.1328 | 1.8417 | 1.5617 | 0.070284 | 4.5 | 0.95743 | 128.4167 | 36.4262 | 5.9292
AlCrNbTiVZr | BCC+FCC |  |  |  |  | 1250 | 0.3 | Test temperature = 800°C | dx.doi.org/10.1016/j.matchar.2016.09.039 | 1 | 1 | 0 | 0 | 0 | 0.167 | 0 | 0 | 0 | 0 | 0.167 | 0 | 0 | 0 | 0 | 0 | 0 | 0 | 0 | 0 | 0 | 0.167 | 0 | 0 | 0 | 0 | 0 | 0 | 0 | 0 | 0.167 | 0.167 | 0 | 0 | 0 | 0.167 | 1 | 0 | 0 | 0 | 0 | 0 | 0 | 1.4 | 0.065205 | 2019.245 | 0.27001 | 14.8975 | -16.3333 | 9.1328 | 1.8417 | 1.5617 | 0.070284 | 4.5 | 0.95743 | 128.4167 | 36.4262 | 5.9292
AlCu0.062Li0.062Mg0.062Zn0.062 | FCC+Sec. |  | 488 | 879 | 17 |  |  | CAST | 10.1007/s11837-015-1402-z | 1 | 0 | 0 | 1 | 0 | 0.801 | 0 | 0 | 0 | 0 | 0 | 0.05 | 0 | 0 | 0 | 0 | 0.05 | 0.05 | 0 | 0 | 0 | 0 | 0 | 0 | 0 | 0 | 0 | 0 | 0 | 0 | 0 | 0 | 0 | 0 | 0.05 | 0 | 1 | 0 | 0 | 0 | 0 | 0 | 0 | 1.2825 | 0.055492 | 918.1483 | 0.16574 | 6.4612 | -1.1389 | 0.84088 | 5.2088 | 1.58 | 0.10534 | 3.6993 | 2.6464 | 74.1019 | 21.4903 | 2.9114
AlCu0.077Fe0.077Mg0.077Si0.231Zn0.077 | FCC |  | 422 |  | 1 |  |  | CAST | 10.1038/s41598-019-43329-w | 1 | 0 | 0 | 0 | 0 | 0.65 | 0 | 0 | 0 | 0 | 0 | 0.05 | 0.05 | 0 | 0 | 0 | 0 | 0.05 | 0 | 0 | 0 | 0 | 0 | 0 | 0 | 0 | 0 | 0.15 | 0 | 0 | 0 | 0 | 0 | 0 | 0.05 | 0 | 1 | 0 | 0 | 0 | 0 | 0 | 0 | 1.2575 | 0.073612 | 1099.028 | 0.29926 | 9.6757 | -11.75 | 5.3524 | 0.90501 | 1.666 | 0.086326 | 4.2 | 2.6944 | 85.65 | 26.2627 | 3.1646
AlCu0.077Mg0.077Mn0.077Si0.231Zn0.077 | FCC |  | 622 |  | 2 |  |  | CAST | 10.1038/s41598-019-43329-w | 1 | 0 | 0 | 0 | 0 | 0.65 | 0 | 0 | 0 | 0 | 0 | 0.05 | 0 | 0 | 0 | 0 | 0 | 0.05 | 0.05 | 0 | 0 | 0 | 0 | 0 | 0 | 0 | 0 | 0.15 | 0 | 0 | 0 | 0 | 0 | 0 | 0.05 | 0 | 1 | 0 | 0 | 0 | 0 | 0 | 0 | 1.2575 | 0.073612 | 1084.428 | 0.27883 | 9.6757 | -13.36 | 5.6885 | 0.78538 | 1.652 | 0.085211 | 4.15 | 2.632 | 83.15 | 19.6654 | 3.1561
AlCu0.077Mg0.077Ni0.077Si0.231Zn0.077 | FCC |  | 534 |  | 1 |  |  | CAST | 10.1038/s41598-019-43329-w | 1 | 0 | 0 | 0 | 0 | 0.65 | 0 | 0 | 0 | 0 | 0 | 0.05 | 0 | 0 | 0 | 0 | 0 | 0.05 | 0 | 0 | 0 | 0 | 0 | 0.05 | 0 | 0 | 0 | 0.15 | 0 | 0 | 0 | 0 | 0 | 0 | 0.05 | 0 | 1 | 0 | 0 | 0 | 0 | 0 | 0 | 1.255 | 0.071158 | 1094.878 | 0.29254 | 9.6757 | -13.77 | 5.5264 | 0.76934 | 1.67 | 0.08942 | 4.3 | 2.8653 | 86.15 | 27.9075 | 3.1864
AlCu0.077Mg0.077Si0.231Zn0.077Zr0.077 | FCC+Laves |  | 565 |  | 4 |  |  | CAST | 10.1038/s41598-019-43329-w | 1 | 0 | 0 | 1 | 0 | 0.65 | 0 | 0 | 0 | 0 | 0 | 0.05 | 0 | 0 | 0 | 0 | 0 | 0.05 | 0 | 0 | 0 | 0 | 0 | 0 | 0 | 0 | 0 | 0.15 | 0 | 0 | 0 | 0 | 0 | 0 | 0.05 | 0.05 | 1 | 0 | 0 | 0 | 0 | 0 | 0 | 1.265 | 0.085781 | 1114.878 | 0.33019 | 9.6757 | -18.32 | 9.4163 | 0.58882 | 1.641 | 0.095109 | 4 | 2.5495 | 81.875 | 17.9902 | 3.2285
AlCu0.2Li0.5MgZn0.5 | Other | [6 empty] | CAST | 10.1007/s11837-015-1402-z | 0 | 0 | 0 | 1 | 0 | 0.312 | 0 | 0 | 0 | 0 | 0 | 0.062 | 0 | 0 | 0 | 0 | 0.156 | 0.312 | 0 | 0 | 0 | 0 | 0 | 0 | 0 | 0 | 0 | 0 | 0 | 0 | 0 | 0 | 0 | 0 | 0.156 | 0 | 1 | 0 | 0 | 0 | 0 | 0 | 0 | 1.3813 | 0.07505 | 843.9219 | 0.26027 | 12.304 | -3.3004 | 1.5152 | 3.1461 | 1.442 | 0.18008 | 4.2786 | 3.9925 | 59.1864 | 30.6308 | 2.742
AlCu0.5Li0.5MgSn0.2 | Other | [6 empty] | CAST | 10.1007/s11837-015-1402-z | 0 | 0 | 0 | 1 | 0 | 0.312 | 0 | 0 | 0 | 0 | 0 | 0.156 | 0 | 0 | 0 | 0 | 0.156 | 0.312 | 0 | 0 | 0 | 0 | 0 | 0 | 0 | 0 | 0 | 0 | 0.062 | 0 | 0 | 0 | 0 | 0 | 0 | 0 | 1 | 0 | 0 | 0 | 0 | 0 | 0 | 1.3875 | 0.075386 | 894.9112 | 0.30412 | 12.304 | -3.65 | 2.4749 | 3.0167 | 1.4848 | 0.20787 | 4.3086 | 4.0922 | 65.0341 | 38.7426 | 2.9521
AlCu0.889Fe0.667Ni0.889Ti | FCC | 516 | 980 | 1326 |  |  |  | CAST | 10.1016/j.apsusc.2015.07.207 | 1 | 0 | 0 | 0 | 0 | 0.225 | 0 | 0 | 0 | 0 | 0 | 0.2 | 0.15 | 0 | 0 | 0 | 0 | 0 | 0 | 0 | 0 | 0 | 0 | 0.2 | 0 | 0 | 0 | 0 | 0 | 0 | 0.225 | 0 | 0 | 0 | 0 | 0 | 1 | 0 | 0 | 0 | 0 | 0 | 0 | 1.3462 | 0.041845 | 1535.5597 | 0.24683 | 13.2997 | -19.955 | 10.2595 | 1.0234 | 1.7452 | 0.090397 | 6.975 | 3.2824 | 131.35 | 38.785 | 5.8793
AlCuFeMnTiV | FCC | 610.28 |  |  |  | 2465 | 12.33 | Sintering temperature 1000°C | https://doi.org/10.1016/j.jallcom.2021.163352 | 1 | 0 | 0 | 0 | 0 | 0.167 | 0 | 0 | 0 | 0 | 0 | 0.167 | 0.167 | 0 | 0 | 0 | 0 | 0 | 0.167 | 0 | 0 | 0 | 0 | 0 | 0 | 0 | 0 | 0 | 0 | 0 | 0.167 | 0.167 | 0 | 0 | 0 | 0 | 0 | 0 | 0 | 0 | 1 | 0 | 0 | 1.3583 | 0.039283 | 1624.2067 | 0.25219 | 14.8975 | -11 | 7.405 | 2.1997 | 1.6767 | 0.082475 | 6.3333 | 2.6874 | 129.3333 | 31.6579 | 5.9418
AlCuFeMnTiV | FCC | 618.44 |  |  |  | 2630 | 15.83 | Sintering temperature 1050°C | https://doi.org/10.1016/j.jallcom.2021.163352 | 1 | 0 | 0 | 0 | 0 | 0.167 | 0 | 0 | 0 | 0 | 0 | 0.167 | 0.167 | 0 | 0 | 0 | 0 | 0 | 0.167 | 0 | 0 | 0 | 0 | 0 | 0 | 0 | 0 | 0 | 0 | 0 | 0.167 | 0.167 | 0 | 0 | 0 | 0 | 0 | 0 | 0 | 0 | 1 | 0 | 0 | 1.3583 | 0.039283 | 1624.2067 | 0.25219 | 14.8975 | -11 | 7.405 | 2.1997 | 1.6767 | 0.082475 | 6.3333 | 2.6874 | 129.3333 | 31.6579 | 5.9418
AlCuFeMnTiV | FCC | 597.81 |  |  |  | 2420 | 13.42 | Sintering temperature 950°C | https://doi.org/10.1016/j.jallcom.2021.163352 | 1 | 0 | 0 | 0 | 0 | 0.167 | 0 | 0 | 0 | 0 | 0 | 0.167 | 0.167 | 0 | 0 | 0 | 0 | 0 | 0.167 | 0 | 0 | 0 | 0 | 0 | 0 | 0 | 0 | 0 | 0 | 0 | 0.167 | 0.167 | 0 | 0 | 0 | 0 | 0 | 0 | 0 | 0 | 1 | 0 | 0 | 1.3583 | 0.039283 | 1624.2067 | 0.25219 | 14.8975 | -11 | 7.405 | 2.1997 | 1.6767 | 0.082475 | 6.3333 | 2.6874 | 129.3333 | 31.6579 | 5.9418
AlCuFeMnTiV | FCC | 596.12 |  |  |  | 1238 | 7.38 | Sintering temperature 1100°C | https://doi.org/10.1016/j.jallcom.2021.163352 | 1 | 0 | 0 | 0 | 0 | 0.167 | 0 | 0 | 0 | 0 | 0 | 0.167 | 0.167 | 0 | 0 | 0 | 0 | 0 | 0.167 | 0 | 0 | 0 | 0 | 0 | 0 | 0 | 0 | 0 | 0 | 0 | 0.167 | 0.167 | 0 | 0 | 0 | 0 | 0 | 0 | 0 | 0 | 1 | 0 | 0 | 1.3583 | 0.039283 | 1624.2067 | 0.25219 | 14.8975 | -11 | 7.405 | 2.1997 | 1.6767 | 0.082475 | 6.3333 | 2.6874 | 129.3333 | 31.6579 | 5.9418
AlCuFeNiTi | FCC | 516 |  |  |  | 1074 | 8 |  | https://doi.org/10.1016/j.dib.2018.11.111 | 1 | 0 | 0 | 0 | 0 | 0.2 | 0 | 0 | 0 | 0 | 0 | 0.2 | 0.2 | 0 | 0 | 0 | 0 | 0 | 0 | 0 | 0 | 0 | 0 | 0.2 | 0 | 0 | 0 | 0 | 0 | 0 | 0.2 | 0 | 0 | 0 | 0 | 0 | 1 | 0 | 0 | 0 | 0 | 0 | 0 | 1.35 | 0.040572 | 1554.248 | 0.23546 | 13.3816 | -17.6 | 10.0312 | 1.1817 | 1.758 | 0.087341 | 7.2 | 3.1875 | 135.2 | 38.4208 | 6.1051
AlCuFeNiTi | FCC | 516 | 1074 | 1617 |  |  |  | CAST | 10.1016/j.apsusc.2015.07.207 | 1 | 0 | 0 | 0 | 0 | 0.2 | 0 | 0 | 0 | 0 | 0 | 0.2 | 0.2 | 0 | 0 | 0 | 0 | 0 | 0 | 0 | 0 | 0 | 0 | 0.2 | 0 | 0 | 0 | 0 | 0 | 0 | 0.2 | 0 | 0 | 0 | 0 | 0 | 1 | 0 | 0 | 0 | 0 | 0 | 0 | 1.35 | 0.040572 | 1554.248 | 0.23546 | 13.3816 | -17.6 | 10.0312 | 1.1817 | 1.758 | 0.087341 | 7.2 | 3.1875 | 135.2 | 38.4208 | 6.1051
AlCuNiFeCr | BCC | 938.7755 |  |  |  | 3220 | 2.36 | Pressure sintered | https://doi.org/10.1007/s11106-016-9790-3 | 0 | 1 | 0 | 0 | 0 | 0.2 | 0 | 0 | 0 | 0 | 0.2 | 0.2 | 0.2 | 0 | 0 | 0 | 0 | 0 | 0 | 0 | 0 | 0 | 0 | 0.2 | 0 | 0 | 0 | 0 | 0 | 0 | 0 | 0 | 0 | 0 | 0 | 0 | 0 | 0 | 0 | 0 | 1 | 0 | 0 | 1.35 | 0.040572 | 1602.048 | 0.26486 | 13.3816 | -4 | 6.4777 | 5.3595 | 1.782 | 0.069675 | 7.6 | 2.8705 | 145.2 | 37.0427 | 6.7612
AlCuNiTi | FCC | 537 | 300 | 536 |  |  |  | CAST | 10.1016/j.apsusc.2015.07.207 | 1 | 0 | 0 | 0 | 0 | 0.25 | 0 | 0 | 0 | 0 | 0 | 0.25 | 0 | 0 | 0 | 0 | 0 | 0 | 0 | 0 | 0 | 0 | 0 | 0.25 | 0 | 0 | 0 | 0 | 0 | 0 | 0.25 | 0 | 0 | 0 | 0 | 0 | 1 | 0 | 0 | 0 | 0 | 0 | 0 | 1.3375 | 0.040737 | 1490.06 | 0.25715 | 11.5263 | -23.25 | 10.0805 | 0.7387 | 1.74 | 0.09591 | 7 | 3.5355 | 126.5 | 38.2982 | 5.7393
AlCuNiTi | FCC | 537 |  |  |  | 300 | 1 |  | https://doi.org/10.1016/j.dib.2018.11.111 | 1 | 0 | 0 | 0 | 0 | 0.25 | 0 | 0 | 0 | 0 | 0 | 0.25 | 0 | 0 | 0 | 0 | 0 | 0 | 0 | 0 | 0 | 0 | 0 | 0.25 | 0 | 0 | 0 | 0 | 0 | 0 | 0.25 | 0 | 0 | 0 | 0 | 0 | 1 | 0 | 0 | 0 | 0 | 0 | 0 | 1.3375 | 0.040737 | 1490.06 | 0.25715 | 11.5263 | -23.25 | 10.0805 | 0.7387 | 1.74 | 0.09591 | 7 | 3.5355 | 126.5 | 38.2982 | 5.7393
AlFeNiTi | BCC+B2 | 666 | [5 empty] | POWDER | 10.1016/j.jallcom.2019.02.083 | 0 | 1 | 0 | 1 | 0 | 0.25 | 0 | 0 | 0 | 0 | 0 | 0 | 0.25 | 0 | 0 | 0 | 0 | 0 | 0 | 0 | 0 | 0 | 0 | 0.25 | 0 | 0 | 0 | 0 | 0 | 0 | 0.25 | 0 | 0 | 0 | 0 | 0 | 0 | 0 | 0 | 1 | 0 | 0 | 0 | 1.35 | 0.045361 | 1603.3675 | 0.24582 | 11.5263 | -29.25 | 9.055 | 0.63183 | 1.7225 | 0.088367 | 6.25 | 2.8614 | 134 | 42.8719 | 5.5183
AlFeNiTiVZr | BCC | 800 | [5 empty] | CAST | 10.1002/adem.200300567 | 0 | 1 | 0 | 0 | 0 | 0.167 | 0 | 0 | 0 | 0 | 0 | 0 | 0.167 | 0 | 0 | 0 | 0 | 0 | 0 | 0 | 0 | 0 | 0 | 0.167 | 0 | 0 | 0 | 0 | 0 | 0 | 0.167 | 0.167 | 0 | 0 | 0 | 0.167 | 1 | 0 | 0 | 0 | 0 | 0 | 0 | 1.3833 | 0.064882 | 1787.4117 | 0.23173 | 14.8975 | -31.3333 | 12.5705 | 0.84983 | 1.6417 | 0.1156 | 5.6667 | 2.4944 | 131.75 | 39.9121 | 5.8516
AlFeNiTiVZr | BCC | 800 | [6 empty] | https://doi.org/10.1016/j.dib.2018.11.111 | 0 | 1 | 0 | 0 | 0 | 0.167 | 0 | 0 | 0 | 0 | 0 | 0 | 0.167 | 0 | 0 | 0 | 0 | 0 | 0 | 0 | 0 | 0 | 0 | 0.167 | 0 | 0 | 0 | 0 | 0 | 0 | 0.167 | 0.167 | 0 | 0 | 0 | 0.167 | 1 | 0 | 0 | 0 | 0 | 0 | 0 | 1.3833 | 0.064882 | 1787.4117 | 0.23173 | 14.8975 | -31.3333 | 12.5705 | 0.84983 | 1.6417 | 0.1156 | 5.6667 | 2.4944 | 131.75 | 39.9121 | 5.8516
AlHfNbTaTiZr | BCC+Sec. | 441 | 1489 | 1900 | 21 |  |  | CAST | 10.1016/j.jallcom.2014.11.064 | 0 | 1 | 0 | 1 | 0 | 0.167 | 0 | 0 | 0 | 0 | 0 | 0 | 0 | 0 | 0 | 0.167 | 0 | 0 | 0 | 0 | 0 | 0.167 | 0 | 0 | 0 | 0 | 0 | 0 | 0 | 0.167 | 0.167 | 0 | 0 | 0 | 0 | 0.167 | 1 | 0 | 0 | 0 | 0 | 0 | 0 | 1.4417 | 0.070558 | 2258.0783 | 0.32545 | 14.8975 | -14.7778 | 11.1079 | 2.2764 | 1.48 | 0.082845 | 4.1667 | 0.68718 | 126.75 | 43.6136 | 8.8624
AlHfNbTi | B2 | [6 empty] | ANNEAL | 10.1016/j.matdes.2018.06.003 | 0 | 0 | 0 | 1 | 0 | 0.25 | 0 | 0 | 0 | 0 | 0 | 0 | 0 | 0 | 0 | 0.25 | 0 | 0 | 0 | 0 | 0 | 0.25 | 0 | 0 | 0 | 0 | 0 | 0 | 0 | 0 | 0.25 | 0 | 0 | 0 | 0 | 0 | 0 | 0 | 1 | 0 | 0 | 0 | 0 | 1.4125 | 0.076639 | 2032.6175 | 0.34397 | 11.5263 | -20.25 | 11.0252 | 1.157 | 1.5125 | 0.083024 | 4 | 0.70711 | 116.5 | 33.8637 | 7.7098
AlHfNbTi | B2 | [6 empty] | CAST | 10.1016/j.matdes.2018.06.003 | 0 | 0 | 0 | 1 | 0 | 0.25 | 0 | 0 | 0 | 0 | 0 | 0 | 0 | 0 | 0 | 0.25 | 0 | 0 | 0 | 0 | 0 | 0.25 | 0 | 0 | 0 | 0 | 0 | 0 | 0 | 0 | 0.25 | 0 | 0 | 0 | 0 | 0 | 1 | 0 | 0 | 0 | 0 | 0 | 0 | 1.4125 | 0.076639 | 2032.6175 | 0.34397 | 11.5263 | -20.25 | 11.0252 | 1.157 | 1.5125 | 0.083024 | 4 | 0.70711 | 116.5 | 33.8637 | 7.7098
AlHfTaTi | B2 | [6 empty] | ANNEAL | 10.1016/j.matdes.2018.06.003 | 0 | 0 | 0 | 1 | 0 | 0.25 | 0 | 0 | 0 | 0 | 0 | 0 | 0 | 0 | 0 | 0.25 | 0 | 0 | 0 | 0 | 0 | 0 | 0 | 0 | 0 | 0 | 0 | 0 | 0 | 0.25 | 0.25 | 0 | 0 | 0 | 0 | 0 | 0 | 0 | 1 | 0 | 0 | 0 | 0 | 1.4125 | 0.076639 | 2167.6175 | 0.3961 | 11.5263 | -21 | 10.9259 | 1.1897 | 1.4875 | 0.077439 | 4 | 0.70711 | 124 | 46.0217 | 9.6658
AlHfTaTi | B2 | [6 empty] | CAST | 10.1016/j.matdes.2018.06.003 | 0 | 0 | 0 | 1 | 0 | 0.25 | 0 | 0 | 0 | 0 | 0 | 0 | 0 | 0 | 0 | 0.25 | 0 | 0 | 0 | 0 | 0 | 0 | 0 | 0 | 0 | 0 | 0 | 0 | 0 | 0.25 | 0.25 | 0 | 0 | 0 | 0 | 0 | 1 | 0 | 0 | 0 | 0 | 0 | 0 | 1.4125 | 0.076639 | 2167.6175 | 0.3961 | 11.5263 | -21 | 10.9259 | 1.1897 | 1.4875 | 0.077439 | 4 | 0.70711 | 124 | 46.0217 | 9.6658
AlLi0.062Mg0.062Sn0.062Zn0.062 | FCC+Sec. |  | 415 | 836 | 16 |  |  | CAST | 10.1007/s11837-015-1402-z | 1 | 0 | 0 | 1 | 0 | 0.801 | 0 | 0 | 0 | 0 | 0 | 0 | 0 | 0 | 0 | 0 | 0.05 | 0.05 | 0 | 0 | 0 | 0 | 0 | 0 | 0 | 0 | 0 | 0 | 0.05 | 0 | 0 | 0 | 0 | 0 | 0.05 | 0 | 1 | 0 | 0 | 0 | 0 | 0 | 0 | 1.2875 | 0.061228 | 875.5564 | 0.16238 | 6.4612 | -0.52914 | 1.6009 | 10.6912 | 1.583 | 0.10903 | 3.8492 | 3.1014 | 70.006 | 15.5272 | 3.0451
AlLi0.5MgSn0.2Zn0.5 | FCC+Sec. |  | 546 | 546 |  |  |  | CAST | 10.1007/s11837-015-1402-z | 1 | 0 | 0 | 1 | 0 | 0.312 | 0 | 0 | 0 | 0 | 0 | 0 | 0 | 0 | 0 | 0 | 0.156 | 0.312 | 0 | 0 | 0 | 0 | 0 | 0 | 0 | 0 | 0 | 0 | 0.062 | 0 | 0 | 0 | 0 | 0 | 0.156 | 0 | 1 | 0 | 0 | 0 | 0 | 0 | 0 | 1.3875 | 0.075386 | 790.9492 | 0.24044 | 12.304 | -3.8831 | 2.5238 | 2.5062 | 1.4457 | 0.18438 | 4.4649 | 4.3555 | 54.0922 | 22.509 | 2.8975
AlLi0.5MgSn0.2Zn0.5 | FCC+IM |  |  |  |  | 546 |  |  | https://doi.org/10.1016/j.dib.2018.11.111 | 1 | 0 | 0 | 1 | 0 | 0.312 | 0 | 0 | 0 | 0 | 0 | 0 | 0 | 0 | 0 | 0 | 0.156 | 0.312 | 0 | 0 | 0 | 0 | 0 | 0 | 0 | 0 | 0 | 0 | 0.062 | 0 | 0 | 0 | 0 | 0 | 0.156 | 0 | 1 | 0 | 0 | 0 | 0 | 0 | 0 | 1.3875 | 0.075386 | 790.9492 | 0.24044 | 12.304 | -3.8831 | 2.5238 | 2.5062 | 1.4457 | 0.18438 | 4.4649 | 4.3555 | 54.0922 | 22.509 | 2.8975
AlLiMg0.5ScTi1.5 | FCC+HCP | 591 | [6 empty] | https://doi.org/10.1016/j.dib.2018.11.111 | 1 | 0 | 1 | 0 | 0 | 0.2 | 0 | 0 | 0 | 0 | 0 | 0 | 0 | 0 | 0 | 0 | 0.2 | 0.1 | 0 | 0 | 0 | 0 | 0 | 0 | 0 | 0 | 0.2 | 0 | 0 | 0 | 0.3 | 0 | 0 | 0 | 0 | 0 | 1 | 0 | 0 | 0 | 0 | 0 | 0 | 1.43 | 0.080039 | 1314.832 | 0.45647 | 12.9466 | -0.4 | 14.1167 | 42.5564 | 1.383 | 0.163 | 2.8 | 1.077 | 66.3 | 35.581 | 2.6702
AlLiMgSnZn | FCC+HCP+Sec. |  | 600 | 615 | 1 |  |  | CAST | 10.1007/s11837-015-1402-z | 1 | 0 | 1 | 1 | 0 | 0.2 | 0 | 0 | 0 | 0 | 0 | 0 | 0 | 0 | 0 | 0 | 0.2 | 0.2 | 0 | 0 | 0 | 0 | 0 | 0 | 0 | 0 | 0 | 0 | 0.2 | 0 | 0 | 0 | 0 | 0 | 0.2 | 0 | 1 | 0 | 0 | 0 | 0 | 0 | 0 | 1.4 | 0.063888 | 701.584 | 0.28716 | 13.3816 | -6.08 | 4.0772 | 1.5441 | 1.502 | 0.22135 | 6.4 | 5.4626 | 52 | 23.0911 | 3.8794
AlLiMgSnZn | FCC+HCP+IM |  |  |  |  | 600 | 1 |  | https://doi.org/10.1016/j.dib.2018.11.111 | 1 | 0 | 1 | 1 | 0 | 0.2 | 0 | 0 | 0 | 0 | 0 | 0 | 0 | 0 | 0 | 0 | 0.2 | 0.2 | 0 | 0 | 0 | 0 | 0 | 0 | 0 | 0 | 0 | 0 | 0.2 | 0 | 0 | 0 | 0 | 0 | 0.2 | 0 | 1 | 0 | 0 | 0 | 0 | 0 | 0 | 1.4 | 0.063888 | 701.584 | 0.28716 | 13.3816 | -6.08 | 4.0772 | 1.5441 | 1.502 | 0.22135 | 6.4 | 5.4626 | 52 | 23.0911 | 3.8794
AlMo0.5NbTa0.5TiZr | BCC | 591 |  |  |  | 2000 | 10 |  | https://doi.org/10.1016/j.dib.2018.11.111 | 0 | 1 | 0 | 0 | 0 | 0.2 | 0 | 0 | 0 | 0 | 0 | 0 | 0 | 0 | 0 | 0 | 0 | 0 | 0 | 0.1 | 0 | 0.2 | 0 | 0 | 0 | 0 | 0 | 0 | 0 | 0.1 | 0.2 | 0 | 0 | 0 | 0 | 0.2 | 1 | 0 | 0 | 0 | 0 | 0 | 0 | 1.42 | 0.069 | 2169.094 | 0.34563 | 14.5342 | -16.84 | 10.5644 | 1.8721 | 1.582 | 0.13756 | 4.3 | 0.9 | 133.1 | 52.1118 | 7.1473
AlMo0.5NbTa0.5TiZr | BCC | 580 |  |  |  | 2000 | 10 | Casting | https://doi.org/10.1016/j.vacuum.2022.110930 | 0 | 1 | 0 | 0 | 0 | 0.2 | 0 | 0 | 0 | 0 | 0 | 0 | 0 | 0 | 0 | 0 | 0 | 0 | 0 | 0.1 | 0 | 0.2 | 0 | 0 | 0 | 0 | 0 | 0 | 0 | 0.1 | 0.2 | 0 | 0 | 0 | 0 | 0.2 | 1 | 0 | 0 | 0 | 0 | 0 | 0 | 1.42 | 0.069 | 2169.094 | 0.34563 | 14.5342 | -16.84 | 10.5644 | 1.8721 | 1.582 | 0.13756 | 4.3 | 0.9 | 133.1 | 52.1118 | 7.1473
AlMo0.5NbTa0.5TiZr | BCC+HCP |  |  |  |  | 2181 |  | L-DED | https://doi.org/10.1016/j.matlet.2022.133748 | 0 | 1 | 1 | 0 | 0 | 0.2 | 0 | 0 | 0 | 0 | 0 | 0 | 0 | 0 | 0 | 0 | 0 | 0 | 0 | 0.1 | 0 | 0.2 | 0 | 0 | 0 | 0 | 0 | 0 | 0 | 0.1 | 0.2 | 0 | 0 | 0 | 0 | 0.2 | 0 | 0 | 0 | 1 | 0 | 0 | 0 | 1.42 | 0.069 | 2169.094 | 0.34563 | 14.5342 | -16.84 | 10.5644 | 1.8721 | 1.582 | 0.13756 | 4.3 | 0.9 | 133.1 | 52.1118 | 7.1473
AlMo0.5NbTa0.5TiZr | BCC+B2 | 591 | 2000 | 2368 | 10 |  |  | OTHER | 10.1007/s11837-014-1066-0 | 0 | 1 | 0 | 1 | 0 | 0.2 | 0 | 0 | 0 | 0 | 0 | 0 | 0 | 0 | 0 | 0 | 0 | 0 | 0 | 0.1 | 0 | 0.2 | 0 | 0 | 0 | 0 | 0 | 0 | 0 | 0.1 | 0.2 | 0 | 0 | 0 | 0 | 0.2 | 0 | 0 | 0 | 0 | 1 | 0 | 0 | 1.42 | 0.069 | 2169.094 | 0.34563 | 14.5342 | -16.84 | 10.5644 | 1.8721 | 1.582 | 0.13756 | 4.3 | 0.9 | 133.1 | 52.1118 | 7.1473
AlMo0.5NbTa0.5TiZr0.5 | B2 |  | 935 | 1019 |  |  |  | OTHER | 10.1016/j.matdes.2017.11.033 | 0 | 0 | 0 | 1 | 0 | 0.222 | 0 | 0 | 0 | 0 | 0 | 0 | 0 | 0 | 0 | 0 | 0 | 0 | 0 | 0.111 | 0 | 0.222 | 0 | 0 | 0 | 0 | 0 | 0 | 0 | 0.111 | 0.222 | 0 | 0 | 0 | 0 | 0.111 | 0 | 0 | 0 | 0 | 1 | 0 | 0 | 1.4056 | 0.065902 | 2173.66 | 0.3635 | 14.4266 | -16.6914 | 9.7338 | 1.8787 | 1.61 | 0.13143 | 4.3333 | 0.94281 | 137.3889 | 53.23 | 7.2397
AlMoNbTi | BCC | 509 | [5 empty] | CAST | 10.1016/j.matdes.2018.06.003 | 0 | 1 | 0 | 0 | 0 | 0.25 | 0 | 0 | 0 | 0 | 0 | 0 | 0 | 0 | 0 | 0 | 0 | 0 | 0 | 0.25 | 0 | 0.25 | 0 | 0 | 0 | 0 | 0 | 0 | 0 | 0 | 0.25 | 0 | 0 | 0 | 0 | 0 | 1 | 0 | 0 | 0 | 0 | 0 | 0 | 1.3875 | 0.059076 | 2130.1175 | 0.36655 | 11.5263 | -15.25 | 7.2451 | 1.61 | 1.7275 | 0.14537 | 4.5 | 1.118 | 146.5 | 58.7941 | 6.4552
AlMoNbTi | BCC |  | 520 |  |  |  |  | ANNEAL | 10.1007/s11661-017-4386-1 | 0 | 1 | 0 | 0 | 0 | 0.25 | 0 | 0 | 0 | 0 | 0 | 0 | 0 | 0 | 0 | 0 | 0 | 0 | 0 | 0.25 | 0 | 0.25 | 0 | 0 | 0 | 0 | 0 | 0 | 0 | 0 | 0.25 | 0 | 0 | 0 | 0 | 0 | 0 | 0 | 1 | 0 | 0 | 0 | 0 | 1.3875 | 0.059076 | 2130.1175 | 0.36655 | 11.5263 | -15.25 | 7.2451 | 1.61 | 1.7275 | 0.14537 | 4.5 | 1.118 | 146.5 | 58.7941 | 6.4552
AlMoNbTiV | BCC | 537 | 1375 | 1400 | 3 |  |  | CAST | 10.3390/e16020870 | 0 | 1 | 0 | 0 | 0 | 0.2 | 0 | 0 | 0 | 0 | 0 | 0 | 0 | 0 | 0 | 0 | 0 | 0 | 0 | 0.2 | 0 | 0.2 | 0 | 0 | 0 | 0 | 0 | 0 | 0 | 0 | 0.2 | 0.2 | 0 | 0 | 0 | 0 | 1 | 0 | 0 | 0 | 0 | 0 | 0 | 1.38 | 0.054227 | 2140.694 | 0.32638 | 13.3816 | -12.8 | 6.8012 | 2.238 | 1.708 | 0.13348 | 4.6 | 1.0198 | 149.2 | 52.8636 | 6.399
AlMoNbTiV | BCC | 537 |  |  |  | 1375 | 3 |  | https://doi.org/10.1016/j.dib.2018.11.111 | 0 | 1 | 0 | 0 | 0 | 0.2 | 0 | 0 | 0 | 0 | 0 | 0 | 0 | 0 | 0 | 0 | 0 | 0 | 0 | 0.2 | 0 | 0.2 | 0 | 0 | 0 | 0 | 0 | 0 | 0 | 0 | 0.2 | 0.2 | 0 | 0 | 0 | 0 | 1 | 0 | 0 | 0 | 0 | 0 | 0 | 1.38 | 0.054227 | 2140.694 | 0.32638 | 13.3816 | -12.8 | 6.8012 | 2.238 | 1.708 | 0.13348 | 4.6 | 1.0198 | 149.2 | 52.8636 | 6.399
AlMoTaTiV | BCC |  |  | 735 |  |  |  | CAST | 10.4028/www.scientific.net/MSF.898.638 | 0 | 1 | 0 | 0 | 0 | 0.2 | 0 | 0 | 0 | 0 | 0 | 0 | 0 | 0 | 0 | 0 | 0 | 0 | 0 | 0.2 | 0 | 0 | 0 | 0 | 0 | 0 | 0 | 0 | 0 | 0.2 | 0.2 | 0.2 | 0 | 0 | 0 | 0 | 1 | 0 | 0 | 0 | 0 | 0 | 0 | 1.38 | 0.054227 | 2248.694 | 0.36303 | 13.3816 | -12.96 | 6.8384 | 2.3218 | 1.688 | 0.14254 | 4.6 | 1.0198 | 155.2 | 56.4638 | 8.1862
AlNb1.5Ta0.5Ti1.5Zr0.5 | BCC | 408 |  |  |  | 1280 | 4 |  | https://doi.org/10.1016/j.dib.2018.11.111 | 0 | 1 | 0 | 0 | 0 | 0.2 | 0 | 0 | 0 | 0 | 0 | 0 | 0 | 0 | 0 | 0 | 0 | 0 | 0 | 0 | 0 | 0.3 | 0 | 0 | 0 | 0 | 0 | 0 | 0 | 0.1 | 0.3 | 0 | 0 | 0 | 0 | 0.1 | 1 | 0 | 0 | 0 | 0 | 0 | 0 | 1.405 | 0.062557 | 2135.794 | 0.34625 | 12.5115 | -15.12 | 9.6388 | 1.7673 | 1.547 | 0.052439 | 4.2 | 0.74833 | 128.65 | 42.3958 | 6.849
AlNbTa0.5TiZr0.5 | B2 |  | 535 | 542 |  |  |  | OTHER | 10.1016/j.matdes.2017.11.033 | 0 | 0 | 0 | 1 | 0 | 0.25 | 0 | 0 | 0 | 0 | 0 | 0 | 0 | 0 | 0 | 0 | 0 | 0 | 0 | 0 | 0 | 0.25 | 0 | 0 | 0 | 0 | 0 | 0 | 0 | 0.125 | 0.25 | 0 | 0 | 0 | 0 | 0.125 | 0 | 0 | 0 | 0 | 1 | 0 | 0 | 1.4 | 0.06916 | 2083.3675 | 0.38067 | 12.9671 | -18.5625 | 10.5601 | 1.4554 | 1.5413 | 0.057434 | 4.125 | 0.78062 | 125.8125 | 44.514 | 6.9204
AlNbTaTi | BCC+Sec. | [6 empty] | ANNEAL | 10.1016/j.matdes.2018.06.003 | 0 | 1 | 0 | 1 | 0 | 0.25 | 0 | 0 | 0 | 0 | 0 | 0 | 0 | 0 | 0 | 0 | 0 | 0 | 0 | 0 | 0 | 0.25 | 0 | 0 | 0 | 0 | 0 | 0 | 0 | 0.25 | 0.25 | 0 | 0 | 0 | 0 | 0 | 0 | 0 | 1 | 0 | 0 | 0 | 0 | 1.3875 | 0.059076 | 2228.6175 | 0.39873 | 11.5263 | -16 | 8.2082 | 1.6055 | 1.5625 | 0.028756 | 4.25 | 0.82916 | 139 | 48.7134 | 8.2397
AlNbTaTi | BCC |  | 1152 |  |  |  |  | CAST | 10.1016/j.actamat.2019.06.006 | 0 | 1 | 0 | 0 | 0 | 0.25 | 0 | 0 | 0 | 0 | 0 | 0 | 0 | 0 | 0 | 0 | 0 | 0 | 0 | 0 | 0 | 0.25 | 0 | 0 | 0 | 0 | 0 | 0 | 0 | 0.25 | 0.25 | 0 | 0 | 0 | 0 | 0 | 1 | 0 | 0 | 0 | 0 | 0 | 0 | 1.3875 | 0.059076 | 2228.6175 | 0.39873 | 11.5263 | -16 | 8.2082 | 1.6055 | 1.5625 | 0.028756 | 4.25 | 0.82916 | 139 | 48.7134 | 8.2397
AlNbTaTiV | BCC |  |  |  |  | 993 |  |  | https://doi.org/10.1016/j.dib.2018.11.111 | 0 | 1 | 0 | 0 | 0 | 0.2 | 0 | 0 | 0 | 0 | 0 | 0 | 0 | 0 | 0 | 0 | 0 | 0 | 0 | 0 | 0 | 0.2 | 0 | 0 | 0 | 0 | 0 | 0 | 0 | 0.2 | 0.2 | 0.2 | 0 | 0 | 0 | 0 | 1 | 0 | 0 | 0 | 0 | 0 | 0 | 1.38 | 0.054227 | 2219.494 | 0.35819 | 13.3816 | -13.44 | 7.4844 | 2.2099 | 1.576 | 0.03072 | 4.4 | 0.8 | 143.2 | 44.373 | 7.8919
AlNbTaTiV | BCC |  | 993 |  |  |  |  | CAST | 10.1016/j.proeng.2012.03.043 | 0 | 1 | 0 | 0 | 0 | 0.2 | 0 | 0 | 0 | 0 | 0 | 0 | 0 | 0 | 0 | 0 | 0 | 0 | 0 | 0 | 0 | 0.2 | 0 | 0 | 0 | 0 | 0 | 0 | 0 | 0.2 | 0.2 | 0.2 | 0 | 0 | 0 | 0 | 1 | 0 | 0 | 0 | 0 | 0 | 0 | 1.38 | 0.054227 | 2219.494 | 0.35819 | 13.3816 | -13.44 | 7.4844 | 2.2099 | 1.576 | 0.03072 | 4.4 | 0.8 | 143.2 | 44.373 | 7.8919
AlNbTiV | BCC | 448 |  |  |  | 1020 | 5 |  | https://doi.org/10.1016/j.dib.2018.11.111 | 0 | 1 | 0 | 0 | 0 | 0.25 | 0 | 0 | 0 | 0 | 0 | 0 | 0 | 0 | 0 | 0 | 0 | 0 | 0 | 0 | 0 | 0.25 | 0 | 0 | 0 | 0 | 0 | 0 | 0 | 0 | 0.25 | 0.25 | 0 | 0 | 0 | 0 | 1 | 0 | 0 | 0 | 0 | 0 | 0 | 1.3625 | 0.054276 | 1951.8675 | 0.33671 | 11.5263 | -16.25 | 7.7495 | 1.3845 | 1.595 | 0.021029 | 4.25 | 0.82916 | 129 | 38.1182 | 5.4963
AlNbTiV | BCC_A2 |  |  |  |  | 110 | 55 | Test temperature = 1000°C | dx.doi.org/10.1016/j.jallcom.2015.08.224 | 0 | 1 | 0 | 0 | 0 | 0.25 | 0 | 0 | 0 | 0 | 0 | 0 | 0 | 0 | 0 | 0 | 0 | 0 | 0 | 0 | 0 | 0.25 | 0 | 0 | 0 | 0 | 0 | 0 | 0 | 0 | 0.25 | 0.25 | 0 | 0 | 0 | 0 | 1 | 0 | 0 | 0 | 0 | 0 | 0 | 1.3625 | 0.054276 | 1951.8675 | 0.33671 | 11.5263 | -16.25 | 7.7495 | 1.3845 | 1.595 | 0.021029 | 4.25 | 0.82916 | 129 | 38.1182 | 5.4963
AlNbTiV | BCC_A2 |  |  |  |  | 560 | 55 | Test temperature = 800°C | dx.doi.org/10.1016/j.jallcom.2015.08.224 | 0 | 1 | 0 | 0 | 0 | 0.25 | 0 | 0 | 0 | 0 | 0 | 0 | 0 | 0 | 0 | 0 | 0 | 0 | 0 | 0 | 0 | 0.25 | 0 | 0 | 0 | 0 | 0 | 0 | 0 | 0 | 0.25 | 0.25 | 0 | 0 | 0 | 0 | 1 | 0 | 0 | 0 | 0 | 0 | 0 | 1.3625 | 0.054276 | 1951.8675 | 0.33671 | 11.5263 | -16.25 | 7.7495 | 1.3845 | 1.595 | 0.021029 | 4.25 | 0.82916 | 129 | 38.1182 | 5.4963
AlNbTiV | BCC_A2+Ti3Al |  |  |  |  | 780 | 12.5 | Test temperature = 600°C | dx.doi.org/10.1016/j.jallcom.2015.08.224 | 0 | 1 | 0 | 1 | 0 | 0.25 | 0 | 0 | 0 | 0 | 0 | 0 | 0 | 0 | 0 | 0 | 0 | 0 | 0 | 0 | 0 | 0.25 | 0 | 0 | 0 | 0 | 0 | 0 | 0 | 0 | 0.25 | 0.25 | 0 | 0 | 0 | 0 | 1 | 0 | 0 | 0 | 0 | 0 | 0 | 1.3625 | 0.054276 | 1951.8675 | 0.33671 | 11.5263 | -16.25 | 7.7495 | 1.3845 | 1.595 | 0.021029 | 4.25 | 0.82916 | 129 | 38.1182 | 5.4963
AlNbTiV | BCC | 448 | 1020 | 1318 |  |  |  | ANNEAL | 10.1016/j.matlet.2014.11.162 | 0 | 1 | 0 | 0 | 0 | 0.25 | 0 | 0 | 0 | 0 | 0 | 0 | 0 | 0 | 0 | 0 | 0 | 0 | 0 | 0 | 0 | 0.25 | 0 | 0 | 0 | 0 | 0 | 0 | 0 | 0 | 0.25 | 0.25 | 0 | 0 | 0 | 0 | 0 | 0 | 1 | 0 | 0 | 0 | 0 | 1.3625 | 0.054276 | 1951.8675 | 0.33671 | 11.5263 | -16.25 | 7.7495 | 1.3845 | 1.595 | 0.021029 | 4.25 | 0.82916 | 129 | 38.1182 | 5.4963
AlNbTiV | BCC |  |  |  |  | 1000 | 5.2 | Test temperature = 22°C | dx.doi.org/10.1016/j.jallcom.2015.08.224 | 0 | 1 | 0 | 0 | 0 | 0.25 | 0 | 0 | 0 | 0 | 0 | 0 | 0 | 0 | 0 | 0 | 0 | 0 | 0 | 0 | 0 | 0.25 | 0 | 0 | 0 | 0 | 0 | 0 | 0 | 0 | 0.25 | 0.25 | 0 | 0 | 0 | 0 | 1 | 0 | 0 | 0 | 0 | 0 | 0 | 1.3625 | 0.054276 | 1951.8675 | 0.33671 | 11.5263 | -16.25 | 7.7495 | 1.3845 | 1.595 | 0.021029 | 4.25 | 0.82916 | 129 | 38.1182 | 5.4963
AlNbTiVZr | BCC+Laves | 540 | [5 empty] | As-solidified | dx.doi.org/10.1179/1743284715Y.0000000032 | 0 | 1 | 0 | 1 | 0 | 0.2 | 0 | 0 | 0 | 0 | 0 | 0 | 0 | 0 | 0 | 0 | 0 | 0 | 0 | 0 | 0 | 0.2 | 0 | 0 | 0 | 0 | 0 | 0 | 0 | 0 | 0.2 | 0.2 | 0 | 0 | 0 | 0.2 | 1 | 0 | 0 | 0 | 0 | 0 | 0 | 1.4 | 0.071429 | 1987.094 | 0.29794 | 13.3816 | -17.44 | 10.3858 | 1.5247 | 1.542 | 0.071442 | 4.2 | 0.74833 | 122.1 | 36.781 | 5.7595
AlNbTiVZr | BCC+Laves | 550 |  |  |  | 1080 | 2.3 | Homogenised | dx.doi.org/10.1179/1743284715Y.0000000032 | 0 | 1 | 0 | 1 | 0 | 0.2 | 0 | 0 | 0 | 0 | 0 | 0 | 0 | 0 | 0 | 0 | 0 | 0 | 0 | 0 | 0 | 0.2 | 0 | 0 | 0 | 0 | 0 | 0 | 0 | 0 | 0.2 | 0.2 | 0 | 0 | 0 | 0.2 | 0 | 0 | 1 | 0 | 0 | 0 | 0 | 1.4 | 0.071429 | 1987.094 | 0.29794 | 13.3816 | -17.44 | 10.3858 | 1.5247 | 1.542 | 0.071442 | 4.2 | 0.74833 | 122.1 | 36.781 | 5.7595
AlNbTiVZr | B2+Laves+Sec. |  | 1155 | 1385 |  |  |  | ANNEAL | 10.1016/j.msea.2017.08.019 | 0 | 0 | 0 | 1 | 0 | 0.2 | 0 | 0 | 0 | 0 | 0 | 0 | 0 | 0 | 0 | 0 | 0 | 0 | 0 | 0 | 0 | 0.2 | 0 | 0 | 0 | 0 | 0 | 0 | 0 | 0 | 0.2 | 0.2 | 0 | 0 | 0 | 0.2 | 0 | 0 | 1 | 0 | 0 | 0 | 0 | 1.4 | 0.071429 | 1987.094 | 0.29794 | 13.3816 | -17.44 | 10.3858 | 1.5247 | 1.542 | 0.071442 | 4.2 | 0.74833 | 122.1 | 36.781 | 5.7595
AlNbTiVZr0.1 | B2+Sec. |  | 975 | 1085 |  |  |  | ANNEAL | 10.1016/j.msea.2017.08.019 | 0 | 0 | 0 | 1 | 0 | 0.244 | 0 | 0 | 0 | 0 | 0 | 0 | 0 | 0 | 0 | 0 | 0 | 0 | 0 | 0 | 0 | 0.244 | 0 | 0 | 0 | 0 | 0 | 0 | 0 | 0 | 0.244 | 0.244 | 0 | 0 | 0 | 0.024 | 0 | 0 | 1 | 0 | 0 | 0 | 0 | 1.367 | 0.057419 | 1956.0947 | 0.33221 | 12.191 | -16.51 | 8.2243 | 1.4444 | 1.5886 | 0.032967 | 4.244 | 0.82004 | 128.172 | 38.0264 | 5.5301
AlNbTiVZr0.25 | B2+Sec. |  | 1065 | 1260 |  |  |  | ANNEAL | 10.1016/j.msea.2017.08.019 | 0 | 0 | 0 | 1 | 0 | 0.235 | 0 | 0 | 0 | 0 | 0 | 0 | 0 | 0 | 0 | 0 | 0 | 0 | 0 | 0 | 0 | 0.235 | 0 | 0 | 0 | 0 | 0 | 0 | 0 | 0 | 0.235 | 0.235 | 0 | 0 | 0 | 0.059 | 0 | 0 | 1 | 0 | 0 | 0 | 0 | 1.3736 | 0.061342 | 1962.2697 | 0.32557 | 12.7111 | -16.8324 | 8.8253 | 1.4818 | 1.5793 | 0.044597 | 4.2352 | 0.80646 | 126.9625 | 37.8594 | 5.5784
AlNbTiVZr0.5 | B2+Laves+Sec. |  | 1135 | 1425 |  |  |  | ANNEAL | 10.1016/j.msea.2017.08.019 | 0 | 0 | 0 | 1 | 0 | 0.222 | 0 | 0 | 0 | 0 | 0 | 0 | 0 | 0 | 0 | 0 | 0 | 0 | 0 | 0 | 0 | 0.222 | 0 | 0 | 0 | 0 | 0 | 0 | 0 | 0 | 0.222 | 0.222 | 0 | 0 | 0 | 0.111 | 0 | 0 | 1 | 0 | 0 | 0 | 0 | 1.3833 | 0.065991 | 1971.4378 | 0.31555 | 13.1459 | -17.1852 | 9.5463 | 1.5081 | 1.5656 | 0.056902 | 4.2222 | 0.78567 | 125.1667 | 37.5381 | 5.6476
AlNbTiVZr0.5 |  |  | 1480 |  | 50 |  |  |  | 10.1016/j.matlet.2015.08.099 | 0 | 0 | 0 | 0 | 0 | 0.222 | 0 | 0 | 0 | 0 | 0 | 0 | 0 | 0 | 0 | 0 | 0 | 0 | 0 | 0 | 0 | 0.222 | 0 | 0 | 0 | 0 | 0 | 0 | 0 | 0 | 0.222 | 0.222 | 0 | 0 | 0 | 0.111 | 1 | 0 | 0 | 0 | 0 | 0 | 0 | 1.3833 | 0.065991 | 1971.4378 | 0.31555 | 13.1459 | -17.1852 | 9.5463 | 1.5081 | 1.5656 | 0.056902 | 4.2222 | 0.78567 | 125.1667 | 37.5381 | 5.6476
AlNbTiZr |  | 539.6 | 1080 |  | 5.9 |  |  |  | 10.1179/1743284715Y.0000000032 | 0 | 0 | 0 | 0 | 0 | 0.25 | 0 | 0 | 0 | 0 | 0 | 0 | 0 | 0 | 0 | 0 | 0 | 0 | 0 | 0 | 0 | 0.25 | 0 | 0 | 0 | 0 | 0 | 0 | 0 | 0 | 0.25 | 0 | 0 | 0 | 0 | 0.25 | 1 | 0 | 0 | 0 | 0 | 0 | 0 | 1.4125 | 0.076639 | 1938.1175 | 0.33682 | 11.5263 | -21.5 | 11.873 | 1.039 | 1.52 | 0.074287 | 4 | 0.70711 | 112.625 | 35.2445 | 5.6931
AlNbTiZr | B2+Sec. | 418 | 1579 |  | 17.8 |  |  | ANNEAL | 10.1080/02670836.2018.1446267 | 0 | 0 | 0 | 1 | 0 | 0.25 | 0 | 0 | 0 | 0 | 0 | 0 | 0 | 0 | 0 | 0 | 0 | 0 | 0 | 0 | 0 | 0.25 | 0 | 0 | 0 | 0 | 0 | 0 | 0 | 0 | 0.25 | 0 | 0 | 0 | 0 | 0.25 | 0 | 0 | 1 | 0 | 0 | 0 | 0 | 1.4125 | 0.076639 | 1938.1175 | 0.33682 | 11.5263 | -21.5 | 11.873 | 1.039 | 1.52 | 0.074287 | 4 | 0.70711 | 112.625 | 35.2445 | 5.6931
AlNbTiZr | B2 | 422 | 1509 |  | 8.6 |  |  | CAST | 10.1080/02670836.2018.1446267 | 0 | 0 | 0 | 1 | 0 | 0.25 | 0 | 0 | 0 | 0 | 0 | 0 | 0 | 0 | 0 | 0 | 0 | 0 | 0 | 0 | 0 | 0.25 | 0 | 0 | 0 | 0 | 0 | 0 | 0 | 0 | 0.25 | 0 | 0 | 0 | 0 | 0.25 | 1 | 0 | 0 | 0 | 0 | 0 | 0 | 1.4125 | 0.076639 | 1938.1175 | 0.33682 | 11.5263 | -21.5 | 11.873 | 1.039 | 1.52 | 0.074287 | 4 | 0.70711 | 112.625 | 35.2445 | 5.6931
B0.006Co0.201Cr0.201FeMn0.604 | FCC+Sec. | 282 | [5 empty] | CAST | 10.1016/j.msea.2019.01.088 | 1 | 0 | 0 | 1 | 0 | 0 | 0.003 | 0 | 0 | 0.1 | 0.1 | 0 | 0.497 | 0 | 0 | 0 | 0 | 0 | 0.3 | 0 | 0 | 0 | 0 | 0 | 0 | 0 | 0 | 0 | 0 | 0 | 0 | 0 | 0 | 0 | 0 | 0 | 1 | 0 | 0 | 0 | 0 | 0 | 0 | 1.3934 | 0.023946 | 1757.614 | 0.11003 | 9.8661 | -1.2539 | 1.7998 | 13.8299 | 1.7346 | 0.07669 | 7.585 | 0.83832 | 155.45 | 25.0159 | 7.7626
B0.012Co0.202Cr0.202FeMn0.607 | FCC+Sec. | 306 | [5 empty] | CAST | 10.1016/j.msea.2019.01.088 | 1 | 0 | 0 | 1 | 0 | 0 | 0.006 | 0 | 0 | 0.1 | 0.1 | 0 | 0.494 | 0 | 0 | 0 | 0 | 0 | 0.3 | 0 | 0 | 0 | 0 | 0 | 0 | 0 | 0 | 0 | 0 | 0 | 0 | 0 | 0 | 0 | 0 | 0 | 1 | 0 | 0 | 0 | 0 | 0 | 0 | 1.3917 | 0.032103 | 1759.228 | 0.11144 | 9.9839 | -1.5859 | 2.3351 | 11.0753 | 1.7353 | 0.077207 | 7.57 | 0.8747 | 155.9 | 26.5742 | 7.7524
B0.035Co0.207Cr0.207FeMn0.621 | FCC+Sec. | 452 | [5 empty] | CAST | 10.1016/j.msea.2019.01.088 | 1 | 0 | 0 | 1 | 0 | 0 | 0.017 | 0 | 0 | 0.1 | 0.1 | 0 | 0.483 | 0 | 0 | 0 | 0 | 0 | 0.3 | 0 | 0 | 0 | 0 | 0 | 0 | 0 | 0 | 0 | 0 | 0 | 0 | 0 | 0 | 0 | 0 | 0 | 1 | 0 | 0 | 0 | 0 | 0 | 0 | 1.3857 | 0.051974 | 1765.146 | 0.11638 | 10.3305 | -2.7871 | 3.6302 | 6.5425 | 1.7376 | 0.07905 | 7.515 | 0.99487 | 157.55 | 31.5832 | 7.715
C0.02CoCrFeMnNi | FCC+Sec. |  | 446 | 723 | 15 |  |  | WROUGHT | 10.1080/02670836.2017.1342367 | 1 | 0 | 0 | 1 | 0 | 0 | 0 | 0.004 | 0 | 0.199 | 0.199 | 0 | 0.199 | 0 | 0 | 0 | 0 | 0 | 0.199 | 0 | 0 | 0 | 0 | 0.199 | 0 | 0 | 0 | 0 | 0 | 0 | 0 | 0 | 0 | 0 | 0 | 0 | 0 | 0 | 0 | 0 | 0 | 1 | 0 | 1.3773 | 0.035877 | 1809.2032 | 0.13728 | 13.545 | -4.9499 | 3.8901 | 4.9508 | 1.7691 | 0.082917 | 7.984 | 1.4338 | 161.4835 | 23.6723 | 8.0102
C0.041CoCrFeMnNb0.041Ni | FCC+Sec. |  | 732 | 911 |  |  |  | WROUGHT | 10.1016/j.jallcom.2019.04.121 | 1 | 0 | 0 | 1 | 0 | 0 | 0 | 0.008 | 0 | 0.197 | 0.197 | 0 | 0.197 | 0 | 0 | 0 | 0 | 0 | 0.197 | 0 | 0 | 0.008 | 0 | 0.197 | 0 | 0 | 0 | 0 | 0 | 0 | 0 | 0 | 0 | 0 | 0 | 0 | 0 | 0 | 0 | 0 | 0 | 1 | 0 | 1.3751 | 0.047693 | 1824.7572 | 0.15861 | 13.9414 | -6.1932 | 5.2921 | 4.1077 | 1.7709 | 0.08738 | 7.9441 | 1.4713 | 161.033 | 24.9127 | 7.9997
C0.053CoCrFeMnNi | FCC+Sec. | 345 | [5 empty] | ANNEAL | 10.1007/s40195-019-00916-0 | 1 | 0 | 0 | 1 | 0 | 0 | 0 | 0.01 | 0 | 0.198 | 0.198 | 0 | 0.198 | 0 | 0 | 0 | 0 | 0 | 0.198 | 0 | 0 | 0 | 0 | 0.198 | 0 | 0 | 0 | 0 | 0 | 0 | 0 | 0 | 0 | 0 | 0 | 0 | 0 | 0 | 1 | 0 | 0 | 0 | 0 | 1.3732 | 0.05237 | 1821.188 | 0.16011 | 13.7134 | -6.1206 | 5.4957 | 4.0805 | 1.7738 | 0.089204 | 7.96 | 1.4623 | 160.71 | 25.6083 | 7.9839
C0.05Hf0.25NbTaW0.5 | BCC+FCC | 423 |  |  |  | 2044 | 36.7 | annealed RHEAs | https://doi.org/10.1016/j.jmst.2021.05.015 | 1 | 1 | 0 | 0 | 0 | 0 | 0 | 0.018 | 0 | 0 | 0 | 0 | 0 | 0 | 0 | 0.089 | 0 | 0 | 0 | 0 | 0 | 0.357 | 0 | 0 | 0 | 0 | 0 | 0 | 0 | 0.357 | 0 | 0 | 0.179 | 0 | 0 | 0 | 0 | 0 | 1 | 0 | 0 | 0 | 0 | 1.4275 | 0.077688 | 3109.119 | 0.12871 | 11.0665 | -10.1063 | 12.7184 | 3.4045 | 1.6907 | 0.20742 | 5.072 | 0.52992 | 197.964 | 60.8766 | 13.6837
C0.05Hf0.25NbTaW0.5 | BCC+FCC | 444 |  |  |  | 2417 | 37.8 | as-cast | https://doi.org/10.1016/j.jmst.2021.05.015 | 1 | 1 | 0 | 0 | 0 | 0 | 0 | 0.018 | 0 | 0 | 0 | 0 | 0 | 0 | 0 | 0.089 | 0 | 0 | 0 | 0 | 0 | 0.357 | 0 | 0 | 0 | 0 | 0 | 0 | 0 | 0.357 | 0 | 0 | 0.179 | 0 | 0 | 0 | 1 | 0 | 0 | 0 | 0 | 0 | 0 | 1.4275 | 0.077688 | 3109.119 | 0.12871 | 11.0665 | -10.1063 | 12.7184 | 3.4045 | 1.6907 | 0.20742 | 5.072 | 0.52992 | 197.964 | 60.8766 | 13.6837
C0.07Fe40.4Ni11.3Mn34.8Al7.5Cr7.0 | FCC |  | 171 | 674 | 51.6 |  |  |  | dx.doi.org/10.1016/j.actamat.2016.08.072 | 1 | 0 | 0 | 0 | 0 | 0.074 | 0 | 0.001 | 0 | 0 | 0.069 | 0 | 0.4 | 0 | 0 | 0 | 0 | 0 | 0.344 | 0 | 0 | 0 | 0 | 0.112 | 0 | 0 | 0 | 0 | 0 | 0 | 0 | 0 | 0 | 0 | 0 | 0 | 1 | 0 | 0 | 0 | 0 | 0 | 0 | 1.3826 | 0.033398 | 1663.7688 | 0.16868 | 11.3315 | -6.1146 | 4.2228 | 3.0833 | 1.7153 | 0.083745 | 7.368 | 1.592 | 146.137 | 31.3256 | 7.2695
C0.0Fe40.4Ni11.3Mn34.8Al7.5Cr6.0 | FCC |  | 159 | 535 | 40.8 |  |  |  | dx.doi.org/10.1016/j.actamat.2016.08.072 | 1 | 0 | 0 | 0 | 0 | 0.075 | 0 | 0 | 0 | 0 | 0.06 | 0 | 0.404 | 0 | 0 | 0 | 0 | 0 | 0.348 | 0 | 0 | 0 | 0 | 0.113 | 0 | 0 | 0 | 0 | 0 | 0 | 0 | 0 | 0 | 0 | 0 | 0 | 1 | 0 | 0 | 0 | 0 | 0 | 0 | 1.3831 | 0.029673 | 1656.3302 | 0.16251 | 11.1659 | -5.9859 | 3.9105 | 3.0896 | 1.7149 | 0.082718 | 7.383 | 1.592 | 146.08 | 31.2703 | 7.2722
C0.0Hf0.25NbTaW0.5 | BCC | 355 |  |  |  | 1720 | 25 | annealed RHEAs | https://doi.org/10.1016/j.jmst.2021.05.015 | 0 | 1 | 0 | 0 | 0 | 0 | 0 | 0 | 0 | 0 | 0 | 0 | 0 | 0 | 0 | 0.091 | 0 | 0 | 0 | 0 | 0 | 0.364 | 0 | 0 | 0 | 0 | 0 | 0 | 0 | 0.364 | 0 | 0 | 0.182 | 0 | 0 | 0 | 0 | 0 | 1 | 0 | 0 | 0 | 0 | 1.4409 | 0.03569 | 3096 | 0.12679 | 10.5066 | -3.438 | 2.6618 | 9.4614 | 1.6745 | 0.19921 | 5.0909 | 0.51426 | 200.9091 | 57.121 | 13.7833
C0.0Hf0.25NbTaW0.5 | BCC | 403 |  |  |  | 2568 | 42.7 | as-cast | https://doi.org/10.1016/j.jmst.2021.05.015 | 0 | 1 | 0 | 0 | 0 | 0 | 0 | 0 | 0 | 0 | 0 | 0 | 0 | 0 | 0 | 0.091 | 0 | 0 | 0 | 0 | 0 | 0.364 | 0 | 0 | 0 | 0 | 0 | 0 | 0 | 0.364 | 0 | 0 | 0.182 | 0 | 0 | 0 | 1 | 0 | 0 | 0 | 0 | 0 | 0 | 1.4409 | 0.03569 | 3096 | 0.12679 | 10.5066 | -3.438 | 2.6618 | 9.4614 | 1.6745 | 0.19921 | 5.0909 | 0.51426 | 200.9091 | 57.121 | 13.7833
C0.111CoCrFeNiW0.111 | FCC | 475 | [5 empty] | POWDER | 10.3390/coatings9010016 | 1 | 0 | 0 | 0 | 0 | 0 | 0 | 0.026 | 0 | 0.237 | 0.237 | 0 | 0.237 | 0 | 0 | 0 | 0 | 0 | 0 | 0 | 0 | 0 | 0 | 0.237 | 0 | 0 | 0 | 0 | 0 | 0 | 0 | 0 | 0.026 | 0 | 0 | 0 | 0 | 0 | 0 | 1 | 0 | 0 | 0 | 1.3568 | 0.081153 | 1969.289 | 0.2296 | 12.9258 | -8.3387 | 7.5635 | 3.0526 | 1.853 | 0.092234 | 8.081 | 1.6268 | 172.448 | 32.5991 | 8.4575
C0.15Hf0.25NbTaW0.5 | BCC+FCC | 475 |  |  |  | 2629 | 38.1 | as-cast | https://doi.org/10.1016/j.jmst.2021.05.015 | 1 | 1 | 0 | 0 | 0 | 0 | 0 | 0.052 | 0 | 0 | 0 | 0 | 0 | 0 | 0 | 0.086 | 0 | 0 | 0 | 0 | 0 | 0.345 | 0 | 0 | 0 | 0 | 0 | 0 | 0 | 0.345 | 0 | 0 | 0.172 | 0 | 0 | 0 | 1 | 0 | 0 | 0 | 0 | 0 | 0 | 1.4024 | 0.12261 | 3132.456 | 0.13177 | 11.6552 | -21.9987 | 20.2555 | 1.6596 | 1.7198 | 0.21996 | 5.034 | 0.55574 | 192.146 | 66.9092 | 13.4804
C0.15Hf0.25NbTaW0.5 | BCC+FCC | 469 |  |  |  | 2646 | 39.7 | annealed RHEAs | https://doi.org/10.1016/j.jmst.2021.05.015 | 1 | 1 | 0 | 0 | 0 | 0 | 0 | 0.052 | 0 | 0 | 0 | 0 | 0 | 0 | 0 | 0.086 | 0 | 0 | 0 | 0 | 0 | 0.345 | 0 | 0 | 0 | 0 | 0 | 0 | 0 | 0.345 | 0 | 0 | 0.172 | 0 | 0 | 0 | 0 | 0 | 1 | 0 | 0 | 0 | 0 | 1.4024 | 0.12261 | 3132.456 | 0.13177 | 11.6552 | -21.9987 | 20.2555 | 1.6596 | 1.7198 | 0.21996 | 5.034 | 0.55574 | 192.146 | 66.9092 | 13.4804
C0.16Fe40.4Ni11.3Mn34.8Al7.5Cr8.0 | FCC |  | 181 | 713 | 52.2 |  |  |  | dx.doi.org/10.1016/j.actamat.2016.08.072 | 1 | 0 | 0 | 0 | 0 | 0.073 | 0 | 0.002 | 0 | 0 | 0.078 | 0 | 0.395 | 0 | 0 | 0 | 0 | 0 | 0.341 | 0 | 0 | 0 | 0 | 0.111 | 0 | 0 | 0 | 0 | 0 | 0 | 0 | 0 | 0 | 0 | 0 | 0 | 1 | 0 | 0 | 0 | 0 | 0 | 0 | 1.3821 | 0.036748 | 1670.9153 | 0.17445 | 11.4761 | -6.2481 | 4.5167 | 3.069 | 1.7155 | 0.0848 | 7.352 | 1.5919 | 146.144 | 31.3824 | 7.2665
C0.1CoCrFeMnNiTi0.1 | FCC+Sec. | 457 | 1616 |  |  |  |  | POWDER | 10.1016/j.vacuum.2019.04.043 | 1 | 0 | 0 | 1 | 0 | 0 | 0 | 0.019 | 0 | 0.192 | 0.192 | 0 | 0.192 | 0 | 0 | 0 | 0 | 0 | 0.192 | 0 | 0 | 0 | 0 | 0.192 | 0 | 0 | 0 | 0 | 0 | 0 | 0.019 | 0 | 0 | 0 | 0 | 0 | 0 | 0 | 0 | 1 | 0 | 0 | 0 | 1.3674 | 0.070258 | 1841.9148 | 0.18726 | 14.4367 | -9.1789 | 7.8836 | 2.897 | 1.7766 | 0.099065 | 7.8477 | 1.5843 | 158.5541 | 28.8709 | 7.8433
C0.1Hf0.25NbTaW0.5 | BCC+FCC | 460 |  |  |  | 2700 | 41.7 | as-cast | https://doi.org/10.1016/j.jmst.2021.05.015 | 1 | 1 | 0 | 0 | 0 | 0 | 0 | 0.035 | 0 | 0 | 0 | 0 | 0 | 0 | 0 | 0.088 | 0 | 0 | 0 | 0 | 0 | 0.351 | 0 | 0 | 0 | 0 | 0 | 0 | 0 | 0.351 | 0 | 0 | 0.175 | 0 | 0 | 0 | 1 | 0 | 0 | 0 | 0 | 0 | 0 | 1.415 | 0.10264 | 3120.193 | 0.13035 | 11.4008 | -16.151 | 17.1098 | 2.2025 | 1.7047 | 0.21403 | 5.052 | 0.54341 | 194.955 | 64.0067 | 13.5802
C0.1Hf0.25NbTaW0.5 | BCC+FCC | 444 |  |  |  | 2742 | 41.1 | annealed RHEAs | https://doi.org/10.1016/j.jmst.2021.05.015 | 1 | 1 | 0 | 0 | 0 | 0 | 0 | 0.035 | 0 | 0 | 0 | 0 | 0 | 0 | 0 | 0.088 | 0 | 0 | 0 | 0 | 0 | 0.351 | 0 | 0 | 0 | 0 | 0 | 0 | 0 | 0.351 | 0 | 0 | 0.175 | 0 | 0 | 0 | 0 | 0 | 1 | 0 | 0 | 0 | 0 | 1.415 | 0.10264 | 3120.193 | 0.13035 | 11.4008 | -16.151 | 17.1098 | 2.2025 | 1.7047 | 0.21403 | 5.052 | 0.54341 | 194.955 | 64.0067 | 13.5802
C0.1Hf0.5Mo0.5NbTiZr | BCC+Sec. |  | 1183 | 2139 | 38 |  |  | CAST | 10.1016/j.intermet.2015.09.011 | 0 | 1 | 0 | 1 | 0 | 0 | 0 | 0.024 | 0 | 0 | 0 | 0 | 0 | 0 | 0 | 0.122 | 0 | 0 | 0 | 0.122 | 0 | 0.244 | 0 | 0 | 0 | 0 | 0 | 0 | 0 | 0 | 0.244 | 0 | 0 | 0 | 0 | 0.244 | 1 | 0 | 0 | 0 | 0 | 0 | 0 | 1.4564 | 0.091424 | 2414.08 | 0.17456 | 13.5973 | -10.4744 | 16.7779 | 3.1338 | 1.574 | 0.18942 | 4.488 | 0.70275 | 133.65 | 47.7158 | 7.8109
C0.25Hf0.25NbTaW0.5 | BCC+FCC | 514 |  |  |  | 2799 | 31 | annealed RHEAs | https://doi.org/10.1016/j.jmst.2021.05.015 | 1 | 1 | 0 | 0 | 0 | 0 | 0 | 0.083 | 0 | 0 | 0 | 0 | 0 | 0 | 0 | 0.083 | 0 | 0 | 0 | 0 | 0 | 0.333 | 0 | 0 | 0 | 0 | 0 | 0 | 0 | 0.333 | 0 | 0 | 0.167 | 0 | 0 | 0 | 0 | 0 | 1 | 0 | 0 | 0 | 0 | 1.3793 | 0.15249 | 3154.9379 | 0.13412 | 12.013 | -32.1185 | 24.4214 | 1.18 | 1.7477 | 0.22925 | 5.001 | 0.57735 | 187.036 | 71.7268 | 13.2979
C0.25Hf0.25NbTaW0.5 | BCC+FCC | 506 |  |  |  | 2584 | 31.9 | as-cast | https://doi.org/10.1016/j.jmst.2021.05.015 | 1 | 1 | 0 | 0 | 0 | 0 | 0 | 0.083 | 0 | 0 | 0 | 0 | 0 | 0 | 0 | 0.083 | 0 | 0 | 0 | 0 | 0 | 0.333 | 0 | 0 | 0 | 0 | 0 | 0 | 0 | 0.333 | 0 | 0 | 0.167 | 0 | 0 | 0 | 1 | 0 | 0 | 0 | 0 | 0 | 0 | 1.3793 | 0.15249 | 3154.9379 | 0.13412 | 12.013 | -32.1185 | 24.4214 | 1.18 | 1.7477 | 0.22925 | 5.001 | 0.57735 | 187.036 | 71.7268 | 13.2979
C0.2Hf0.25NbTaW0.5 | BCC+FCC | 490 |  |  |  | 2631 | 36.9 | as-cast | https://doi.org/10.1016/j.jmst.2021.05.015 | 1 | 1 | 0 | 0 | 0 | 0 | 0 | 0.068 | 0 | 0 | 0 | 0 | 0 | 0 | 0 | 0.085 | 0 | 0 | 0 | 0 | 0 | 0.339 | 0 | 0 | 0 | 0 | 0 | 0 | 0 | 0.339 | 0 | 0 | 0.169 | 0 | 0 | 0 | 1 | 0 | 0 | 0 | 0 | 0 | 0 | 1.3906 | 0.13881 | 3143.425 | 0.13309 | 11.8583 | -27.2955 | 22.6018 | 1.3656 | 1.7336 | 0.22501 | 5.016 | 0.56722 | 189.414 | 69.447 | 13.3843
C0.2Hf0.25NbTaW0.5 | BCC+FCC | 488 |  |  |  | 2673 | 31.1 | annealed RHEAs | https://doi.org/10.1016/j.jmst.2021.05.015 | 1 | 1 | 0 | 0 | 0 | 0 | 0 | 0.068 | 0 | 0 | 0 | 0 | 0 | 0 | 0 | 0.085 | 0 | 0 | 0 | 0 | 0 | 0.339 | 0 | 0 | 0 | 0 | 0 | 0 | 0 | 0.339 | 0 | 0 | 0.169 | 0 | 0 | 0 | 0 | 0 | 1 | 0 | 0 | 0 | 0 | 1.3906 | 0.13881 | 3143.425 | 0.13309 | 11.8583 | -27.2955 | 22.6018 | 1.3656 | 1.7336 | 0.22501 | 5.016 | 0.56722 | 189.414 | 69.447 | 13.3843
C0.2MoNbRe0.5Ta0.2W | BCC+Sec. | 510 | 1074 |  | 12.1 |  |  | CAST | 10.1016/j.jallcom.2018.11.111 | 0 | 1 | 0 | 1 | 0 | 0 | 0 | 0.051 | 0 | 0 | 0 | 0 | 0 | 0 | 0 | 0 | 0 | 0 | 0 | 0.256 | 0 | 0.256 | 0 | 0 | 0 | 0.128 | 0 | 0 | 0 | 0.051 | 0 | 0 | 0.256 | 0 | 0 | 0 | 1 | 0 | 0 | 0 | 0 | 0 | 0 | 1.3732 | 0.11898 | 3202.0421 | 0.12721 | 13.4226 | -23.9757 | 15.9171 | 1.7926 | 2.0205 | 0.16411 | 5.7184 | 0.749 | 241.486 | 83.5239 | 13.5091
C0.3Fe40.4Ni11.3Mn34.8Al7.5Cr9.0 | FCC |  | 208 | 762 | 48.2 |  |  |  | dx.doi.org/10.1016/j.actamat.2016.08.072 | 1 | 0 | 0 | 0 | 0 | 0.073 | 0 | 0.003 | 0 | 0 | 0.087 | 0 | 0.391 | 0 | 0 | 0 | 0 | 0 | 0.337 | 0 | 0 | 0 | 0 | 0.109 | 0 | 0 | 0 | 0 | 0 | 0 | 0 | 0 | 0 | 0 | 0 | 0 | 1 | 0 | 0 | 0 | 0 | 0 | 0 | 1.3815 | 0.039928 | 1677.5593 | 0.18042 | 11.6089 | -6.411 | 4.8023 | 3.0377 | 1.7157 | 0.085762 | 7.33 | 1.5953 | 146.097 | 31.4973 | 7.2561
C0.3Hf0.5Mo0.5NbTiZr | BCC+Sec. |  | 1201 | 1965 | 33 |  |  | CAST | 10.1016/j.intermet.2015.09.011 | 0 | 1 | 0 | 1 | 0 | 0 | 0 | 0.07 | 0 | 0 | 0 | 0 | 0 | 0 | 0 | 0.116 | 0 | 0 | 0 | 0.116 | 0 | 0.233 | 0 | 0 | 0 | 0 | 0 | 0 | 0 | 0 | 0.233 | 0 | 0 | 0 | 0 | 0.233 | 1 | 0 | 0 | 0 | 0 | 0 | 0 | 1.4208 | 0.14519 | 2478.98 | 0.20387 | 14.1633 | -28.6357 | 26.9352 | 1.2261 | 1.6198 | 0.22027 | 4.4645 | 0.69319 | 128.8796 | 51.1937 | 7.6843
C0.429CoCrFeNiW0.429 | FCC | 531 | [5 empty] | POWDER | 10.3390/coatings9010016 | 1 | 0 | 0 | 0 | 0 | 0 | 0 | 0.088 | 0 | 0.206 | 0.206 | 0 | 0.206 | 0 | 0 | 0 | 0 | 0 | 0 | 0 | 0 | 0 | 0 | 0.206 | 0 | 0 | 0 | 0 | 0 | 0 | 0 | 0 | 0.088 | 0 | 0 | 0 | 0 | 0 | 0 | 1 | 0 | 0 | 0 | 1.3134 | 0.1462 | 2201.882 | 0.33298 | 14.3805 | -18.5446 | 13.0983 | 1.7075 | 1.9318 | 0.13476 | 7.678 | 1.8736 | 172.324 | 58.5907 | 9.1229
C0.4MoNbRe0.5Ta0.4W | BCC+Sec. | 558 | 1144 |  | 12.7 |  |  | CAST | 10.1016/j.jallcom.2018.11.111 | 0 | 1 | 0 | 1 | 0 | 0 | 0 | 0.093 | 0 | 0 | 0 | 0 | 0 | 0 | 0 | 0 | 0 | 0 | 0 | 0.233 | 0 | 0.233 | 0 | 0 | 0 | 0.116 | 0 | 0 | 0 | 0.093 | 0 | 0 | 0.233 | 0 | 0 | 0 | 1 | 0 | 0 | 0 | 0 | 0 | 0 | 1.3455 | 0.15734 | 3233.8332 | 0.12618 | 14.2111 | -34.203 | 20.6676 | 1.3436 | 2.021 | 0.17523 | 5.6044 | 0.81036 | 229.7892 | 91.0396 | 13.3818
C0.55Fe40.4Ni11.3Mn34.8Al7.5Cr10.0 | FCC |  | 274 | 960 | 52.3 |  |  |  | dx.doi.org/10.1016/j.actamat.2016.08.072 | 1 | 0 | 0 | 0 | 0 | 0.072 | 0 | 0.005 | 0 | 0 | 0.096 | 0 | 0.386 | 0 | 0 | 0 | 0 | 0 | 0.333 | 0 | 0 | 0 | 0 | 0.108 | 0 | 0 | 0 | 0 | 0 | 0 | 0 | 0 | 0 | 0 | 0 | 0 | 1 | 0 | 0 | 0 | 0 | 0 | 0 | 1.3803 | 0.045544 | 1686.9868 | 0.18937 | 11.7639 | -6.7517 | 5.3149 | 2.9394 | 1.7168 | 0.088036 | 7.311 | 1.5982 | 146.017 | 31.7451 | 7.2492
C0.5CoCrFeMnNi | FCC |  | 520.9 | 791.4 | 40.3 |  |  | WROUGHT | 10.1016/j.msea.2019.01.050 | 1 | 0 | 0 | 0 | 0 | 0 | 0 | 0.091 | 0 | 0.182 | 0.182 | 0 | 0.182 | 0 | 0 | 0 | 0 | 0 | 0.182 | 0 | 0 | 0 | 0 | 0.182 | 0 | 0 | 0 | 0 | 0 | 0 | 0 | 0 | 0 | 0 | 0 | 0 | 0 | 0 | 0 | 0 | 0 | 1 | 0 | 1.3182 | 0.14935 | 1982.9091 | 0.30756 | 14.698 | -20.4959 | 14.0745 | 1.422 | 1.8373 | 0.14214 | 7.6364 | 1.7721 | 150.2727 | 42.734 | 7.6224
C0.5MoNbRe0.5Ta0.5W | BCC+Sec. | 583 | 1202 |  | 14.2 |  |  | CAST | 10.1016/j.jallcom.2018.11.111 | 0 | 1 | 0 | 1 | 0 | 0 | 0 | 0.111 | 0 | 0 | 0 | 0 | 0 | 0 | 0 | 0 | 0 | 0 | 0 | 0.222 | 0 | 0.222 | 0 | 0 | 0 | 0.111 | 0 | 0 | 0 | 0.111 | 0 | 0 | 0.222 | 0 | 0 | 0 | 1 | 0 | 0 | 0 | 0 | 0 | 0 | 1.3333 | 0.17139 | 3247.8889 | 0.12546 | 14.4266 | -38.4691 | 22.3491 | 1.218 | 2.0211 | 0.17983 | 5.5556 | 0.83148 | 224.7778 | 93.7275 | 13.3302
C0.6MoNbRe0.5Ta0.6W | BCC+Sec. | 615 | 1241 |  | 13.8 |  |  | CAST | 10.1016/j.jallcom.2018.11.111 | 0 | 1 | 0 | 1 | 0 | 0 | 0 | 0.128 | 0 | 0 | 0 | 0 | 0 | 0 | 0 | 0 | 0 | 0 | 0 | 0.213 | 0 | 0.213 | 0 | 0 | 0 | 0.106 | 0 | 0 | 0 | 0.128 | 0 | 0 | 0.213 | 0 | 0 | 0 | 1 | 0 | 0 | 0 | 0 | 0 | 0 | 1.3222 | 0.18338 | 3260.5465 | 0.12473 | 14.5636 | -42.2812 | 23.7537 | 1.1231 | 2.0213 | 0.184 | 5.5095 | 0.84702 | 220.0539 | 95.8235 | 13.2754
C1.1Fe40.4Ni11.3Mn34.8Al7.5Cr11.0 | FCC |  | 355 | 1174 | 49.5 |  |  |  | dx.doi.org/10.1016/j.actamat.2016.08.072 | 1 | 0 | 0 | 0 | 0 | 0.071 | 0 | 0.01 | 0 | 0 | 0.104 | 0 | 0.381 | 0 | 0 | 0 | 0 | 0 | 0.328 | 0 | 0 | 0 | 0 | 0.107 | 0 | 0 | 0 | 0 | 0 | 0 | 0 | 0 | 0 | 0 | 0 | 0 | 1 | 0 | 0 | 0 | 0 | 0 | 0 | 1.377 | 0.057321 | 1702.413 | 0.20782 | 11.983 | -7.7058 | 6.4075 | 2.6473 | 1.7207 | 0.093794 | 7.2837 | 1.6096 | 145.6104 | 32.5521 | 7.2313
CCoCrFeMnNi | FCC |  | 643.8 | 887.6 | 31.9 |  |  | WROUGHT | 10.1016/j.msea.2019.01.050 | 1 | 0 | 0 | 0 | 0 | 0 | 0 | 0.167 | 0 | 0.167 | 0.167 | 0 | 0.167 | 0 | 0 | 0 | 0 | 0 | 0.167 | 0 | 0 | 0 | 0 | 0.167 | 0 | 0 | 0 | 0 | 0 | 0 | 0 | 0 | 0 | 0 | 0 | 0 | 0 | 0 | 0 | 0 | 0 | 1 | 0 | 1.2667 | 0.20085 | 2134.3333 | 0.36085 | 14.8975 | -31.5556 | 17.5109 | 1.0076 | 1.8967 | 0.16783 | 7.3333 | 1.972 | 140.5 | 52.1975 | 7.2704
Co0.043Nb0.638NiTa0.255Ti0.191 |  | 815 | [5 empty] | CAST | 10.1038/s41467-019-10533-1 | 0 | 0 | 0 | 0 | 0 | 0 | 0 | 0 | 0 | 0.02 | 0 | 0 | 0 | 0 | 0 | 0 | 0 | 0 | 0 | 0 | 0 | 0.3 | 0 | 0.47 | 0 | 0 | 0 | 0 | 0 | 0.12 | 0.09 | 0 | 0 | 0 | 0 | 0 | 1 | 0 | 0 | 0 | 0 | 0 | 0 | 1.3965 | 0.034063 | 2242.01 | 0.26238 | 10.5215 | -30.1572 | 9.0013 | 0.78221 | 1.7339 | 0.10044 | 7.34 | 2.5854 | 173.1 | 21.7115 | 9.4582
Co0.067Cu0.067Fe0.067NbNi0.067 | FCC+Laves |  | 1415 |  | 12.6 |  |  | WROUGHT | 10.1557/jmr.2019.36 | 1 | 0 | 0 | 1 | 0 | 0 | 0 | 0 | 0 | 0.053 | 0 | 0.053 | 0.053 | 0 | 0 | 0 | 0 | 0 | 0 | 0 | 0 | 0.789 | 0 | 0.053 | 0 | 0 | 0 | 0 | 0 | 0 | 0 | 0 | 0 | 0 | 0 | 0 | 0 | 0 | 0 | 0 | 0 | 1 | 0 | 1.4315 | 0.025926 | 2520.4623 | 0.17875 | 6.734 | -11.1272 | 6.015 | 1.5253 | 1.6593 | 0.069473 | 5.953 | 1.9092 | 169.4705 | 7.6132 | 8.5863
Co0.086Cu0.086Fe0.086NbNi0.086 | FCC+Laves |  | 1703 |  | 18.3 |  |  | WROUGHT | 10.1557/jmr.2019.36 | 1 | 0 | 0 | 1 | 0 | 0 | 0 | 0 | 0 | 0.064 | 0 | 0.064 | 0.064 | 0 | 0 | 0 | 0 | 0 | 0 | 0 | 0 | 0.744 | 0 | 0.064 | 0 | 0 | 0 | 0 | 0 | 0 | 0 | 0 | 0 | 0 | 0 | 0 | 0 | 0 | 0 | 0 | 0 | 1 | 0 | 1.4276 | 0.027828 | 2472.5453 | 0.19483 | 7.6803 | -12.6239 | 6.3833 | 1.5043 | 1.6717 | 0.073692 | 6.152 | 2.0437 | 169.36 | 8.366 | 8.5881
Co0.133Cu0.133Fe0.133NbNi0.133 | FCC+Laves |  | 1635 |  | 31.7 |  |  | WROUGHT | 10.1557/jmr.2019.36 | 1 | 0 | 0 | 1 | 0 | 0 | 0 | 0 | 0 | 0.087 | 0 | 0.087 | 0.087 | 0 | 0 | 0 | 0 | 0 | 0 | 0 | 0 | 0.653 | 0 | 0.087 | 0 | 0 | 0 | 0 | 0 | 0 | 0 | 0 | 0 | 0 | 0 | 0 | 0 | 0 | 0 | 0 | 0 | 1 | 0 | 1.4196 | 0.0307 | 2373.2118 | 0.22206 | 9.3781 | -14.8174 | 7.2912 | 1.502 | 1.6973 | 0.079286 | 6.5644 | 2.2421 | 169.1309 | 9.739 | 8.5919
Co0.139Cr0.446Cu0.99NiSi0.277 |  | 142.5 | 777 | 810 | 3.4 |  |  | WROUGHT | 10.1016/j.msea.2019.05.003 | 0 | 0 | 0 | 0 | 0 | 0 | 0 | 0 | 0 | 0.049 | 0.156 | 0.347 | 0 | 0 | 0 | 0 | 0 | 0 | 0 | 0 | 0 | 0 | 0 | 0.351 | 0 | 0 | 0 | 0.097 | 0 | 0 | 0 | 0 | 0 | 0 | 0 | 0 | 0 | 0 | 0 | 0 | 0 | 1 | 0 | 1.3336 | 0.058959 | 1668.0252 | 0.16536 | 11.6293 | -7.6679 | 9.957 | 2.5298 | 1.8651 | 0.047418 | 9.092 | 2.3579 | 155.24 | 25.0068 | 7.6133
Co0.25Cr0.25FeMn | FCC |  | 792 | 1055 | 22.6 |  |  | WROUGHT | 10.1016/j.msea.2019.138039 | 1 | 0 | 0 | 0 | 0 | 0 | 0 | 0 | 0 | 0.1 | 0.1 | 0 | 0.4 | 0 | 0 | 0 | 0 | 0 | 0.4 | 0 | 0 | 0 | 0 | 0 | 0 | 0 | 0 | 0 | 0 | 0 | 0 | 0 | 0 | 0 | 0 | 0 | 0 | 0 | 0 | 0 | 0 | 1 | 0 | 1.395 | 0.010753 | 1726.8 | 0.117 | 9.9237 | -0.96 | 1.115 | 17.8503 | 1.706 | 0.081061 | 7.5 | 0.80623 | 150 | 24.8998 | 7.7318
Co0.25Cr0.25FeMn | FCC |  | 213 | 471 | 55.7 |  |  | CAST | 10.1016/j.msea.2019.138039 | 1 | 0 | 0 | 0 | 0 | 0 | 0 | 0 | 0 | 0.1 | 0.1 | 0 | 0.4 | 0 | 0 | 0 | 0 | 0 | 0.4 | 0 | 0 | 0 | 0 | 0 | 0 | 0 | 0 | 0 | 0 | 0 | 0 | 0 | 0 | 0 | 0 | 0 | 1 | 0 | 0 | 0 | 0 | 0 | 0 | 1.395 | 0.010753 | 1726.8 | 0.117 | 9.9237 | -0.96 | 1.115 | 17.8503 | 1.706 | 0.081061 | 7.5 | 0.80623 | 150 | 24.8998 | 7.7318
Co0.25CrFeNiMnAl0.3 | FCC+BCC |  | 486 | 801 | 22.8 |  |  | deformation | https://doi.org/10.1016/j.matdes.2022.110442 | 1 | 1 | 0 | 0 | 0 | 0.066 | 0 | 0 | 0 | 0.055 | 0.22 | 0 | 0.22 | 0 | 0 | 0 | 0 | 0 | 0.22 | 0 | 0 | 0 | 0 | 0.22 | 0 | 0 | 0 | 0 | 0 | 0 | 0 | 0 | 0 | 0 | 0 | 0 | 1 | 0 | 0 | 0 | 0 | 0 | 0 | 1.3764 | 0.029172 | 1749.4596 | 0.17827 | 13.8908 | -7.4435 | 4.1951 | 3.2648 | 1.7369 | 0.080714 | 7.5055 | 1.8539 | 153.3626 | 30.0781 | 7.4193
Co0.25CrNi | FCC |  | 518 | 744 | 36 |  |  | WROUGHT | 10.1016/j.actamat.2019.04.017 | 1 | 0 | 0 | 0 | 0 | 0 | 0 | 0 | 0 | 0.111 | 0.444 | 0 | 0 | 0 | 0 | 0 | 0 | 0 | 0 | 0 | 0 | 0 | 0 | 0.444 | 0 | 0 | 0 | 0 | 0 | 0 | 0 | 0 | 0 | 0 | 0 | 0 | 0 | 0 | 0 | 0 | 0 | 1 | 0 | 1.3722 | 0.018106 | 1933.3333 | 0.11428 | 8.0231 | -6.321 | 1.5265 | 2.454 | 1.7956 | 0.067708 | 8.1111 | 1.9116 | 171.1111 | 9.9381 | 8.0983
Co0.273Cr0.477Nb0.477Ni0.045Ti |  | 422 | [5 empty] | CAST | 10.1038/s41467-019-10533-1 | 0 | 0 | 0 | 0 | 0 | 0 | 0 | 0 | 0 | 0.12 | 0.21 | 0 | 0 | 0 | 0 | 0 | 0 | 0 | 0 | 0 | 0 | 0.21 | 0 | 0.02 | 0 | 0 | 0 | 0 | 0 | 0 | 0.44 | 0 | 0 | 0 | 0 | 0 | 1 | 0 | 0 | 0 | 0 | 0 | 0 | 1.4035 | 0.020928 | 2136.06 | 0.15937 | 11.2193 | -13.7732 | 7.1582 | 1.74 | 1.626 | 0.070105 | 5.35 | 1.7168 | 142.9 | 29.7421 | 6.3507
Co0.286Cr0.429FeMn0.143Ni0.714V0.286 | FCC |  | 401 | 717 | 49 |  |  | WROUGHT | 10.1016/j.msea.2018.12.077 | 1 | 0 | 0 | 0 | 0 | 0 | 0 | 0 | 0 | 0.1 | 0.15 | 0 | 0.35 | 0 | 0 | 0 | 0 | 0 | 0.05 | 0 | 0 | 0 | 0 | 0.25 | 0 | 0 | 0 | 0 | 0 | 0 | 0 | 0.1 | 0 | 0 | 0 | 0 | 0 | 0 | 0 | 0 | 0 | 1 | 0 | 1.3775 | 0.018058 | 1863.9 | 0.10408 | 13.377 | -6.26 | 3.2869 | 3.983 | 1.7955 | 0.063293 | 7.95 | 1.6271 | 168.5 | 13.5185 | 7.8747
Co0.2Cr0.2FeMn0.6 | FCC+HCP |  | 250 | 730 | 50 |  |  | ANNEAL | 10.1016/j.actamat.2017.03.069 | 1 | 0 | 1 | 0 | 0 | 0 | 0 | 0 | 0 | 0.1 | 0.1 | 0 | 0.5 | 0 | 0 | 0 | 0 | 0 | 0.3 | 0 | 0 | 0 | 0 | 0 | 0 | 0 | 0 | 0 | 0 | 0 | 0 | 0 | 0 | 0 | 0 | 0 | 0 | 0 | 1 | 0 | 0 | 0 | 0 | 1.395 | 0.010753 | 1756 | 0.10858 | 9.7136 | -0.92 | 0.98876 | 18.5404 | 1.734 | 0.076168 | 7.6 | 0.8 | 155 | 23.3452 | 7.7727
Co0.2Cr0.2FeMn0.6 | FCC+HCP |  | 330 | 870 | 75 |  |  | WROUGHT | 10.1016/j.actamat.2017.03.069 | 1 | 0 | 1 | 0 | 0 | 0 | 0 | 0 | 0 | 0.1 | 0.1 | 0 | 0.5 | 0 | 0 | 0 | 0 | 0 | 0.3 | 0 | 0 | 0 | 0 | 0 | 0 | 0 | 0 | 0 | 0 | 0 | 0 | 0 | 0 | 0 | 0 | 0 | 0 | 0 | 0 | 0 | 0 | 1 | 0 | 1.395 | 0.010753 | 1756 | 0.10858 | 9.7136 | -0.92 | 0.98876 | 18.5404 | 1.734 | 0.076168 | 7.6 | 0.8 | 155 | 23.3452 | 7.7727
Co0.2Cr0.2FeMn0.6 | FCC+Sec. | 296 | [5 empty] | CAST | 10.1016/j.msea.2019.01.088 | 1 | 0 | 0 | 1 | 0 | 0 | 0 | 0 | 0 | 0.1 | 0.1 | 0 | 0.5 | 0 | 0 | 0 | 0 | 0 | 0.3 | 0 | 0 | 0 | 0 | 0 | 0 | 0 | 0 | 0 | 0 | 0 | 0 | 0 | 0 | 0 | 0 | 0 | 1 | 0 | 0 | 0 | 0 | 0 | 0 | 1.395 | 0.010753 | 1756 | 0.10858 | 9.7136 | -0.92 | 0.98876 | 18.5404 | 1.734 | 0.076168 | 7.6 | 0.8 | 155 | 23.3452 | 7.7727
Co0.2Cu0.2Fe0.2NbNi0.2 | FCC+Laves |  | 1498 |  | 37.6 |  |  | WROUGHT | 10.1557/jmr.2019.36 | 1 | 0 | 0 | 1 | 0 | 0 | 0 | 0 | 0 | 0.111 | 0 | 0.111 | 0.111 | 0 | 0 | 0 | 0 | 0 | 0 | 0 | 0 | 0.556 | 0 | 0.111 | 0 | 0 | 0 | 0 | 0 | 0 | 0 | 0 | 0 | 0 | 0 | 0 | 0 | 0 | 0 | 0 | 0 | 1 | 0 | 1.4111 | 0.03246 | 2268.7895 | 0.24319 | 10.8286 | -15.8011 | 8.2772 | 1.5548 | 1.7243 | 0.081555 | 6.998 | 2.3567 | 168.89 | 10.994 | 8.5963
Co0.318Cr0.227FeMo0.091Ni0.182 | FCC+Sec. |  | 443 | 840 | 61.6 |  |  | WROUGHT | 10.1016/j.jallcom.2018.12.040 | 1 | 0 | 0 | 1 | 0 | 0 | 0 | 0 | 0 | 0.175 | 0.125 | 0 | 0.55 | 0 | 0 | 0 | 0 | 0 | 0 | 0.05 | 0 | 0 | 0 | 0.1 | 0 | 0 | 0 | 0 | 0 | 0 | 0 | 0 | 0 | 0 | 0 | 0 | 0 | 0 | 0 | 0 | 0 | 1 | 0 | 1.3887 | 0.018859 | 1895.55 | 0.13932 | 10.591 | -2.335 | 0.9677 | 8.5978 | 1.842 | 0.054264 | 8.025 | 1.1289 | 174.5 | 14.1333 | 8.1981
Co0.327Cr0.227FeMo0.136Ni0.127 | FCC+Sec. |  | 711 | 1096 | 38.3 |  |  | WROUGHT | 10.1016/j.jallcom.2018.12.040 | 1 | 0 | 0 | 1 | 0 | 0 | 0 | 0 | 0 | 0.18 | 0.125 | 0 | 0.55 | 0 | 0 | 0 | 0 | 0 | 0 | 0.075 | 0 | 0 | 0 | 0.07 | 0 | 0 | 0 | 0 | 0 | 0 | 0 | 0 | 0 | 0 | 0 | 0 | 0 | 0 | 0 | 0 | 0 | 1 | 0 | 1.3913 | 0.019499 | 1924.95 | 0.15855 | 10.6244 | -2.331 | 0.94306 | 8.7737 | 1.8481 | 0.060133 | 7.92 | 1.1196 | 175.75 | 16.5662 | 8.2479
Co0.333Cr0.667Fe0.667NiTi0.2 | FCC | 197 | [5 empty] | WROUGHT | 10.1016/j.msea.2019.138181 | 1 | 0 | 0 | 0 | 0 | 0 | 0 | 0 | 0 | 0.116 | 0.233 | 0 | 0.233 | 0 | 0 | 0 | 0 | 0 | 0 | 0 | 0 | 0 | 0 | 0.349 | 0 | 0 | 0 | 0 | 0 | 0 | 0.07 | 0 | 0 | 0 | 0 | 0 | 0 | 0 | 0 | 0 | 0 | 1 | 0 | 1.3768 | 0.018113 | 1872.0609 | 0.095201 | 12.3201 | -9.5614 | 5.932 | 2.4122 | 1.8038 | 0.066628 | 8.0679 | 1.8857 | 168.1219 | 17.8312 | 7.7985
Co0.476Cr0.476Fe0.476Nb0.095Ni | FCC+Laves |  | 170 | 537 | 32 |  |  | CAST | 10.1016/j.matlet.2019.04.012 | 1 | 0 | 0 | 1 | 0 | 0 | 0 | 0 | 0 | 0.189 | 0.189 | 0 | 0.189 | 0 | 0 | 0 | 0 | 0 | 0 | 0 | 0 | 0.038 | 0 | 0.396 | 0 | 0 | 0 | 0 | 0 | 0 | 0 | 0 | 0 | 0 | 0 | 0 | 1 | 0 | 0 | 0 | 0 | 0 | 0 | 1.3727 | 0.020726 | 1875.3636 | 0.12854 | 11.9337 | -6.7229 | 4.3355 | 3.3289 | 1.8303 | 0.055903 | 8.4885 | 1.6216 | 173.956 | 7.8532 | 8.3416
Co0.476Cr0.476Fe0.476Nb0.095Ni | FCC+Laves+Sec. |  | 560 | 860 | 19 |  |  | ANNEAL | 10.1016/j.matlet.2019.04.012 | 1 | 0 | 0 | 1 | 0 | 0 | 0 | 0 | 0 | 0.189 | 0.189 | 0 | 0.189 | 0 | 0 | 0 | 0 | 0 | 0 | 0 | 0 | 0.038 | 0 | 0.396 | 0 | 0 | 0 | 0 | 0 | 0 | 0 | 0 | 0 | 0 | 0 | 0 | 0 | 0 | 1 | 0 | 0 | 0 | 0 | 1.3727 | 0.020726 | 1875.3636 | 0.12854 | 11.9337 | -6.7229 | 4.3355 | 3.3289 | 1.8303 | 0.055903 | 8.4885 | 1.6216 | 173.956 | 7.8532 | 8.3416
Co0.476Cr0.476Fe0.476Nb0.19Ni | FCC+Laves |  | 640 | 840 | 7 |  |  | CAST | 10.1016/j.matlet.2019.04.012 | 1 | 0 | 0 | 1 | 0 | 0 | 0 | 0 | 0 | 0.182 | 0.182 | 0 | 0.182 | 0 | 0 | 0 | 0 | 0 | 0 | 0 | 0 | 0.073 | 0 | 0.382 | 0 | 0 | 0 | 0 | 0 | 0 | 0 | 0 | 0 | 0 | 0 | 0 | 1 | 0 | 0 | 0 | 0 | 0 | 0 | 1.3755 | 0.022868 | 1907.0769 | 0.15088 | 12.3755 | -9.1767 | 5.5785 | 2.5718 | 1.8219 | 0.059986 | 8.3626 | 1.7206 | 173.8162 | 7.7435 | 8.355
Co0.476Cr0.476Fe0.476Nb0.19Ni | FCC+Laves |  |  |  | 3 |  |  | ANNEAL | 10.1016/j.matlet.2019.04.012 | 1 | 0 | 0 | 1 | 0 | 0 | 0 | 0 | 0 | 0.182 | 0.182 | 0 | 0.182 | 0 | 0 | 0 | 0 | 0 | 0 | 0 | 0 | 0.073 | 0 | 0.382 | 0 | 0 | 0 | 0 | 0 | 0 | 0 | 0 | 0 | 0 | 0 | 0 | 0 | 0 | 1 | 0 | 0 | 0 | 0 | 1.3755 | 0.022868 | 1907.0769 | 0.15088 | 12.3755 | -9.1767 | 5.5785 | 2.5718 | 1.8219 | 0.059986 | 8.3626 | 1.7206 | 173.8162 | 7.7435 | 8.355
Co0.556Fe0.556Mo0.556NiV0.556 | FCC+Sec. | 510 | [5 empty] | CAST | 10.1016/j.jallcom.2015.07.185 | 1 | 0 | 0 | 1 | 0 | 0 | 0 | 0 | 0 | 0.172 | 0 | 0 | 0.172 | 0 | 0 | 0 | 0 | 0 | 0 | 0.172 | 0 | 0 | 0 | 0.31 | 0 | 0 | 0 | 0 | 0 | 0 | 0 | 0.172 | 0 | 0 | 0 | 0 | 1 | 0 | 0 | 0 | 0 | 0 | 0 | 1.3759 | 0.028018 | 2028.9138 | 0.2101 | 13.0976 | -9.2272 | 4.3801 | 2.88 | 1.8859 | 0.083773 | 7.9319 | 1.9107 | 183.4469 | 22.4756 | 8.4787
Co0.564Nb0.795Ta0.103TiW0.103 |  | 277 | [5 empty] | CAST | 10.1038/s41467-019-10533-1 | 0 | 0 | 0 | 0 | 0 | 0 | 0 | 0 | 0 | 0.22 | 0 | 0 | 0 | 0 | 0 | 0 | 0 | 0 | 0 | 0 | 0 | 0.31 | 0 | 0 | 0 | 0 | 0 | 0 | 0 | 0.04 | 0.39 | 0 | 0.04 | 0 | 0 | 0 | 1 | 0 | 0 | 0 | 0 | 0 | 0 | 1.4045 | 0.027619 | 2277.85 | 0.23717 | 10.9827 | -17.096 | 8.5493 | 1.4633 | 1.6646 | 0.11708 | 5.53 | 1.9155 | 155.6 | 45.1513 | 7.6658
Co0.5Cr0.5FeNi | FCC |  | 214 | 612 | 77.3 |  |  | WROUGHT | 10.1080/21663831.2018.1553803 | 1 | 0 | 0 | 0 | 0 | 0 | 0 | 0 | 0 | 0.167 | 0.167 | 0 | 0.333 | 0 | 0 | 0 | 0 | 0 | 0 | 0 | 0 | 0 | 0 | 0.333 | 0 | 0 | 0 | 0 | 0 | 0 | 0 | 0 | 0 | 0 | 0 | 0 | 0 | 0 | 0 | 0 | 0 | 1 | 0 | 1.375 | 0.018182 | 1837.803 | 0.085384 | 11.0593 | -3.3353 | 1.4772 | 6.0938 | 1.8366 | 0.046621 | 8.499 | 1.3849 | 173.33 | 7.4573 | 8.2403
Co0.5CrFeNiMnAl0.3 | FCC+BCC |  | 471 | 745 | 13.9 |  |  | deformation | https://doi.org/10.1016/j.matdes.2022.110442 | 1 | 1 | 0 | 0 | 0 | 0.062 | 0 | 0 | 0 | 0.104 | 0.208 | 0 | 0.208 | 0 | 0 | 0 | 0 | 0 | 0.208 | 0 | 0 | 0 | 0 | 0.208 | 0 | 0 | 0 | 0 | 0 | 0 | 0 | 0 | 0 | 0 | 0 | 0 | 1 | 0 | 0 | 0 | 0 | 0 | 0 | 1.3751 | 0.028695 | 1750.7526 | 0.17324 | 14.2646 | -7.3518 | 4.1542 | 3.397 | 1.7444 | 0.080341 | 7.5852 | 1.8333 | 154.7816 | 29.8408 | 7.4903
Co0.5Fe0.5Mo0.1NiV0.25 | FCC |  | 419 |  |  |  |  | CAST | 10.1016/j.scriptamat.2019.02.038 | 1 | 0 | 0 | 0 | 0 | 0 | 0 | 0 | 0 | 0.213 | 0 | 0 | 0.213 | 0 | 0 | 0 | 0 | 0 | 0 | 0.043 | 0 | 0 | 0 | 0.426 | 0 | 0 | 0 | 0 | 0 | 0 | 0 | 0.106 | 0 | 0 | 0 | 0 | 1 | 0 | 0 | 0 | 0 | 0 | 0 | 1.3649 | 0.019909 | 1852.5285 | 0.13954 | 11.5996 | -6.8109 | 3.8841 | 3.155 | 1.8677 | 0.055512 | 8.6603 | 1.6137 | 177.9021 | 12.9084 | 8.397
Co0.5Fe0.5Mo0.5NiV0.5 | FCC+Sec. | 382 | [5 empty] | CAST | 10.1016/j.jallcom.2015.07.185 | 1 | 0 | 0 | 1 | 0 | 0 | 0 | 0 | 0 | 0.167 | 0 | 0 | 0.167 | 0 | 0 | 0 | 0 | 0 | 0 | 0.167 | 0 | 0 | 0 | 0.333 | 0 | 0 | 0 | 0 | 0 | 0 | 0 | 0.167 | 0 | 0 | 0 | 0 | 1 | 0 | 0 | 0 | 0 | 0 | 0 | 1.375 | 0.027781 | 2019.2907 | 0.20935 | 12.9803 | -9.2227 | 4.3745 | 2.842 | 1.8866 | 0.08242 | 7.998 | 1.9148 | 183.3367 | 22.1216 | 8.4908
Co0.625Fe0.625Mo0.625NiV0.625 | FCC+Sec. | 520 | [5 empty] | CAST | 10.1016/j.jallcom.2015.07.185 | 1 | 0 | 0 | 1 | 0 | 0 | 0 | 0 | 0 | 0.179 | 0 | 0 | 0.179 | 0 | 0 | 0 | 0 | 0 | 0 | 0.179 | 0 | 0 | 0 | 0.286 | 0 | 0 | 0 | 0 | 0 | 0 | 0 | 0.179 | 0 | 0 | 0 | 0 | 1 | 0 | 0 | 0 | 0 | 0 | 0 | 1.3768 | 0.028271 | 2039.9102 | 0.21081 | 13.2085 | -9.2088 | 4.374 | 2.9259 | 1.885 | 0.085293 | 7.8563 | 1.9032 | 183.5729 | 22.8728 | 8.465
Co0.714Fe0.714Mo0.714NiV0.714 | FCC+Sec. | 538 | [5 empty] | CAST | 10.1016/j.jallcom.2015.07.185 | 1 | 0 | 0 | 1 | 0 | 0 | 0 | 0 | 0 | 0.185 | 0 | 0 | 0.185 | 0 | 0 | 0 | 0 | 0 | 0 | 0.185 | 0 | 0 | 0 | 0.259 | 0 | 0 | 0 | 0 | 0 | 0 | 0 | 0.185 | 0 | 0 | 0 | 0 | 1 | 0 | 0 | 0 | 0 | 0 | 0 | 1.3778 | 0.028512 | 2051.3333 | 0.21137 | 13.2962 | -9.1632 | 4.3532 | 2.9766 | 1.8841 | 0.086845 | 7.7778 | 1.8922 | 183.7037 | 23.2774 | 8.4508
Co0.75CrFeNiMnAl0.3 | FCC+BCC |  | 425 | 723 | 23.1 |  |  | deformation | https://doi.org/10.1016/j.matdes.2022.110442 | 1 | 1 | 0 | 0 | 0 | 0.059 | 0 | 0 | 0 | 0.149 | 0.198 | 0 | 0.198 | 0 | 0 | 0 | 0 | 0 | 0.198 | 0 | 0 | 0 | 0 | 0.198 | 0 | 0 | 0 | 0 | 0 | 0 | 0 | 0 | 0 | 0 | 0 | 0 | 1 | 0 | 0 | 0 | 0 | 0 | 0 | 1.3738 | 0.028272 | 1751.6307 | 0.16877 | 14.4113 | -7.2544 | 4.1044 | 3.4797 | 1.7512 | 0.079808 | 7.656 | 1.8132 | 156.044 | 29.5982 | 7.5529
Co0.833Fe0.833Mo0.833NiV0.833 | FCC+Sec. | 602 | [5 empty] | CAST | 10.1016/j.jallcom.2015.07.185 | 1 | 0 | 0 | 1 | 0 | 0 | 0 | 0 | 0 | 0.192 | 0 | 0 | 0.192 | 0 | 0 | 0 | 0 | 0 | 0 | 0.192 | 0 | 0 | 0 | 0.231 | 0 | 0 | 0 | 0 | 0 | 0 | 0 | 0.192 | 0 | 0 | 0 | 0 | 1 | 0 | 0 | 0 | 0 | 0 | 0 | 1.3788 | 0.028749 | 2063.5676 | 0.21179 | 13.3572 | -9.0844 | 4.3138 | 3.0342 | 1.8831 | 0.088477 | 7.6937 | 1.8766 | 183.8438 | 23.7024 | 8.4358
Co0.875Cr0.625FeNi | FCC |  | 241 | 721 | 96.2 |  |  | WROUGHT | 10.1080/21663831.2018.1553803 | 1 | 0 | 0 | 0 | 0 | 0 | 0 | 0 | 0 | 0.25 | 0.179 | 0 | 0.286 | 0 | 0 | 0 | 0 | 0 | 0 | 0 | 0 | 0 | 0 | 0.286 | 0 | 0 | 0 | 0 | 0 | 0 | 0 | 0 | 0 | 0 | 0 | 0 | 0 | 0 | 0 | 0 | 0 | 1 | 0 | 1.3732 | 0.018159 | 1842.5315 | 0.087149 | 11.3921 | -3.288 | 1.5081 | 6.3839 | 1.8349 | 0.047499 | 8.4635 | 1.3759 | 173.5664 | 7.6622 | 8.2626
Co0.986Cr0.952Fe0.933Mn0.914Ni | BCC |  | 1290 | 1415 | 1.1 |  |  | WROUGHT | 10.1016/j.msea.2019.01.112 | 0 | 1 | 0 | 0 | 0 | 0 | 0 | 0 | 0 | 0.206 | 0.199 | 0 | 0.195 | 0 | 0 | 0 | 0 | 0 | 0.191 | 0 | 0 | 0 | 0 | 0.209 | 0 | 0 | 0 | 0 | 0 | 0 | 0 | 0 | 0 | 0 | 0 | 0 | 0 | 0 | 0 | 0 | 0 | 1 | 0 | 1.3793 | 0.017862 | 1802.454 | 0.11786 | 13.377 | -4.2226 | 2.2003 | 5.71 | 1.7697 | 0.077772 | 8.035 | 1.424 | 162.61 | 22.0065 | 8.0466
Co1.5CrFeNi1.5Ti | FCC+IM | 654 | [6 empty] | https://doi.org/10.1016/j.dib.2018.11.111 | 1 | 0 | 0 | 1 | 0 | 0 | 0 | 0 | 0 | 0.25 | 0.167 | 0 | 0.167 | 0 | 0 | 0 | 0 | 0 | 0 | 0 | 0 | 0 | 0 | 0.25 | 0 | 0 | 0 | 0 | 0 | 0 | 0.167 | 0 | 0 | 0 | 0 | 0 | 1 | 0 | 0 | 0 | 0 | 0 | 0 | 1.375 | 0.018181 | 1862.7812 | 0.084943 | 13.2136 | -15.6167 | 8.4063 | 1.5761 | 1.7857 | 0.077423 | 7.7483 | 2.1265 | 163.3167 | 24.9513 | 7.4045
Co1.5CrFeNi1.5Ti0.5 | FCC | 509 | [6 empty] | https://doi.org/10.1016/j.dib.2018.11.111 | 1 | 0 | 0 | 0 | 0 | 0 | 0 | 0 | 0 | 0.273 | 0.182 | 0 | 0.182 | 0 | 0 | 0 | 0 | 0 | 0 | 0 | 0 | 0 | 0 | 0.273 | 0 | 0 | 0 | 0 | 0 | 0 | 0.091 | 0 | 0 | 0 | 0 | 0 | 1 | 0 | 0 | 0 | 0 | 0 | 0 | 1.3727 | 0.018137 | 1855.5455 | 0.088047 | 12.8591 | -10.7438 | 6.784 | 2.2209 | 1.8082 | 0.067397 | 8.0909 | 1.8807 | 168.1818 | 19.9172 | 7.797
Co2.0Mo0.5Ni2.0VW0.5 | FCC+μ | 376 |  |  |  | 925 | 55 |  | dx.doi.org/10.1016/j.matdes.2016.07.113 | 1 | 0 | 0 | 1 | 0 | 0 | 0 | 0 | 0 | 0.333 | 0 | 0 | 0 | 0 | 0 | 0 | 0 | 0 | 0 | 0.083 | 0 | 0 | 0 | 0.333 | 0 | 0 | 0 | 0 | 0 | 0 | 0 | 0.167 | 0.083 | 0 | 0 | 0 | 1 | 0 | 0 | 0 | 0 | 0 | 0 | 1.3583 | 0.02032 | 2077.8599 | 0.28372 | 12.013 | -8.9605 | 4.5518 | 2.7857 | 1.9114 | 0.098467 | 8.1662 | 1.9515 | 191.6116 | 39.2918 | 9.6205
Co2.0Mo0.6Ni2.0VW0.6 | FCC+μ | 560 |  |  |  | 1411 | 11.8 |  | dx.doi.org/10.1016/j.matdes.2016.07.113 | 1 | 0 | 0 | 1 | 0 | 0 | 0 | 0 | 0 | 0.323 | 0 | 0 | 0 | 0 | 0 | 0 | 0 | 0 | 0 | 0.097 | 0 | 0 | 0 | 0.323 | 0 | 0 | 0 | 0 | 0 | 0 | 0 | 0.161 | 0.097 | 0 | 0 | 0 | 1 | 0 | 0 | 0 | 0 | 0 | 0 | 1.3597 | 0.021757 | 2117.8801 | 0.29447 | 12.274 | -8.7066 | 4.4771 | 2.9856 | 1.9231 | 0.10191 | 8.0979 | 1.9562 | 194.2258 | 41.7359 | 9.8422
Co2.0Mo0.8Ni2.0VW0.8 | FCC+μ | 577 |  |  |  | 1431 | 14.4 |  | dx.doi.org/10.1016/j.matdes.2016.07.113 | 1 | 0 | 0 | 1 | 0 | 0 | 0 | 0 | 0 | 0.303 | 0 | 0 | 0 | 0 | 0 | 0 | 0 | 0 | 0 | 0.121 | 0 | 0 | 0 | 0.303 | 0 | 0 | 0 | 0 | 0 | 0 | 0 | 0.152 | 0.121 | 0 | 0 | 0 | 1 | 0 | 0 | 0 | 0 | 0 | 0 | 1.3621 | 0.023943 | 2188.615 | 0.30753 | 12.6465 | -8.3152 | 4.3461 | 3.3286 | 1.943 | 0.10692 | 7.969 | 1.9622 | 198.74 | 45.3543 | 10.2122
Co2.0Mo1.5Ni2.0VW1.5 | FCC+BCC+μ | 583 |  |  |  | 1320 | 13.9 |  | dx.doi.org/10.1016/j.matdes.2016.07.113 | 1 | 1 | 0 | 1 | 0 | 0 | 0 | 0 | 0 | 0.25 | 0 | 0 | 0 | 0 | 0 | 0 | 0 | 0 | 0 | 0.188 | 0 | 0 | 0 | 0.25 | 0 | 0 | 0 | 0 | 0 | 0 | 0 | 0.125 | 0.188 | 0 | 0 | 0 | 1 | 0 | 0 | 0 | 0 | 0 | 0 | 1.3688 | 0.028534 | 2383.5994 | 0.31932 | 13.1444 | -7.0878 | 3.858 | 4.4204 | 1.999 | 0.11392 | 7.6234 | 1.9322 | 211.3087 | 52.0891 | 11.1882
Co2.0Mo1.75Ni2.0VW1.75 | FCC+BCC+μ | 667 |  |  |  | 1607 | 9.4 |  | dx.doi.org/10.1016/j.matdes.2016.07.113 | 1 | 1 | 0 | 1 | 0 | 0 | 0 | 0 | 0 | 0.235 | 0 | 0 | 0 | 0 | 0 | 0 | 0 | 0 | 0 | 0.206 | 0 | 0 | 0 | 0.235 | 0 | 0 | 0 | 0 | 0 | 0 | 0 | 0.118 | 0.206 | 0 | 0 | 0 | 1 | 0 | 0 | 0 | 0 | 0 | 0 | 1.3706 | 0.029508 | 2436.9 | 0.31795 | 13.1678 | -6.7449 | 3.7082 | 4.7575 | 2.0141 | 0.11453 | 7.527 | 1.9134 | 214.72 | 53.274 | 11.4382
Co2.0MoNi2.0VW | FCC+BCC+μ | 510 |  |  |  | 1371 | 16 |  | dx.doi.org/10.1016/j.matdes.2016.07.113 | 1 | 1 | 0 | 1 | 0 | 0 | 0 | 0 | 0 | 0.286 | 0 | 0 | 0 | 0 | 0 | 0 | 0 | 0 | 0 | 0.143 | 0 | 0 | 0 | 0.286 | 0 | 0 | 0 | 0 | 0 | 0 | 0 | 0.143 | 0.143 | 0 | 0 | 0 | 1 | 0 | 0 | 0 | 0 | 0 | 0 | 1.3643 | 0.025649 | 2252.2857 | 0.31482 | 12.886 | -7.9184 | 4.1995 | 3.6653 | 1.9614 | 0.11014 | 7.8571 | 1.9588 | 202.8571 | 48.0221 | 10.5415
Co25.0Ni25.0Fe25.0Al7.5Cu17.5 | BCC | 454 |  |  |  | 1795 | 10.6 | SPS | https://doi.org/10.1016/j.vacuum.2022.110930 | 0 | 1 | 0 | 0 | 0 | 0.075 | 0 | 0 | 0 | 0.25 | 0 | 0.175 | 0.25 | 0 | 0 | 0 | 0 | 0 | 0 | 0 | 0 | 0 | 0 | 0.25 | 0 | 0 | 0 | 0 | 0 | 0 | 0 | 0 | 0 | 0 | 0 | 0 | 0 | 0 | 0 | 0 | 1 | 0 | 0 | 1.355 | 0.027116 | 1634.37 | 0.15562 | 12.796 | -0.6775 | 5.2967 | 30.8686 | 1.8582 | 0.041386 | 8.9 | 1.9723 | 162.7 | 28.5816 | 7.98
Co30.0Cr10.0Fe10.0Al18.0Ni29.0Mo3.0 | FCC+BCC | 359 |  |  |  | 1198 | 14.5 | Arc melting | https://doi.org/10.1016/j.vacuum.2020.109173 | 1 | 1 | 0 | 0 | 0 | 0.18 | 0 | 0 | 0 | 0.3 | 0.1 | 0 | 0.1 | 0 | 0 | 0 | 0 | 0 | 0 | 0.03 | 0 | 0 | 0 | 0.29 | 0 | 0 | 0 | 0 | 0 | 0 | 0 | 0 | 0 | 0 | 0 | 0 | 1 | 0 | 0 | 0 | 0 | 0 | 0 | 1.345 | 0.037728 | 1685.5246 | 0.24773 | 13.2579 | -12.4492 | 5.8284 | 1.795 | 1.8215 | 0.072424 | 7.72 | 2.5301 | 159.78 | 40.7803 | 7.1672
Co30.0Cr10.0Fe10.0Al18.0Ni30.0Mo2.0 | FCC+BCC | 362 |  |  |  | 1250 | 14.7 | Arc melting | https://doi.org/10.1016/j.vacuum.2020.109173 | 1 | 1 | 0 | 0 | 0 | 0.18 | 0 | 0 | 0 | 0.3 | 0.1 | 0 | 0.1 | 0 | 0 | 0 | 0 | 0 | 0 | 0.02 | 0 | 0 | 0 | 0.3 | 0 | 0 | 0 | 0 | 0 | 0 | 0 | 0 | 0 | 0 | 0 | 0 | 1 | 0 | 0 | 0 | 0 | 0 | 0 | 1.344 | 0.036934 | 1673.8446 | 0.23866 | 13.0521 | -12.464 | 5.8461 | 1.7528 | 1.819 | 0.07025 | 7.76 | 2.5342 | 159.28 | 40.2189 | 7.1439
Co30.0Cr10.0Fe10.0Al18.0Ni31.0Mo | FCC+BCC | 357 |  |  |  | 1159 | 18.2 | Arc melting | https://doi.org/10.1016/j.vacuum.2020.109173 | 1 | 1 | 0 | 0 | 0 | 0.18 | 0 | 0 | 0 | 0.3 | 0.1 | 0 | 0.1 | 0 | 0 | 0 | 0 | 0 | 0 | 0.01 | 0 | 0 | 0 | 0.31 | 0 | 0 | 0 | 0 | 0 | 0 | 0 | 0 | 0 | 0 | 0 | 0 | 1 | 0 | 0 | 0 | 0 | 0 | 0 | 1.343 | 0.036104 | 1662.1646 | 0.22873 | 12.8 | -12.4732 | 5.8615 | 1.7057 | 1.8165 | 0.067967 | 7.8 | 2.5377 | 158.78 | 39.6433 | 7.1204
Co34.5Cr30.0Ni26.5Al5.4W3.6 | FCC+σ |  | 1300 | 1500 | 6.4 |  |  | cold rolling,Annealing at 800°C,1h | https://doi.org/10.1016/j.msea.2021.142140 | 1 | 0 | 0 | 1 | 0 | 0.054 | 0 | 0 | 0 | 0.345 | 0.3 | 0 | 0 | 0 | 0 | 0 | 0 | 0 | 0 | 0 | 0 | 0 | 0 | 0.265 | 0 | 0 | 0 | 0 | 0 | 0 | 0 | 0 | 0.036 | 0 | 0 | 0 | 0 | 1 | 0 | 0 | 0 | 0 | 0 | 1.3596 | 0.025456 | 1905.3074 | 0.23693 | 11.2874 | -7.3417 | 3.647 | 2.9293 | 1.8247 | 0.084772 | 7.933 | 2.0235 | 173.064 | 35.5578 | 8.3918
Co34.5Cr30.0Ni26.5Al5.4W3.6 | FCC+σ |  | 875 | 1219 | 19 |  |  | cold rolling,Annealing at 900°C,1h | https://doi.org/10.1016/j.msea.2021.142140 | 1 | 0 | 0 | 1 | 0 | 0.054 | 0 | 0 | 0 | 0.345 | 0.3 | 0 | 0 | 0 | 0 | 0 | 0 | 0 | 0 | 0 | 0 | 0 | 0 | 0.265 | 0 | 0 | 0 | 0 | 0 | 0 | 0 | 0 | 0.036 | 0 | 0 | 0 | 0 | 1 | 0 | 0 | 0 | 0 | 0 | 1.3596 | 0.025456 | 1905.3074 | 0.23693 | 11.2874 | -7.3417 | 3.647 | 2.9293 | 1.8247 | 0.084772 | 7.933 | 2.0235 | 173.064 | 35.5578 | 8.3918
Co34.5Cr30.0Ni26.5Al5.4W3.6 | FCC+σ |  |  | 1798 | 1 |  |  | cold rolling,Annealing at 700°C,1h | https://doi.org/10.1016/j.msea.2021.142140 | 1 | 0 | 0 | 1 | 0 | 0.054 | 0 | 0 | 0 | 0.345 | 0.3 | 0 | 0 | 0 | 0 | 0 | 0 | 0 | 0 | 0 | 0 | 0 | 0 | 0.265 | 0 | 0 | 0 | 0 | 0 | 0 | 0 | 0 | 0.036 | 0 | 0 | 0 | 0 | 1 | 0 | 0 | 0 | 0 | 0 | 1.3596 | 0.025456 | 1905.3074 | 0.23693 | 11.2874 | -7.3417 | 3.647 | 2.9293 | 1.8247 | 0.084772 | 7.933 | 2.0235 | 173.064 | 35.5578 | 8.3918
Co34.5Cr30.0Ni26.5Al5.4W3.6 | FCC+σ |  | 906 | 1181 | 9.8 |  |  | cold rolling,Annealing at 850°C,1h | https://doi.org/10.1016/j.msea.2021.142140 | 1 | 0 | 0 | 1 | 0 | 0.054 | 0 | 0 | 0 | 0.345 | 0.3 | 0 | 0 | 0 | 0 | 0 | 0 | 0 | 0 | 0 | 0 | 0 | 0 | 0.265 | 0 | 0 | 0 | 0 | 0 | 0 | 0 | 0 | 0.036 | 0 | 0 | 0 | 0 | 1 | 0 | 0 | 0 | 0 | 0 | 1.3596 | 0.025456 | 1905.3074 | 0.23693 | 11.2874 | -7.3417 | 3.647 | 2.9293 | 1.8247 | 0.084772 | 7.933 | 2.0235 | 173.064 | 35.5578 | 8.3918
Co85.0Cr85.0Fe85.0Al85.0Ni15.0 | FCC+BCC | 615 | [6 empty] | dx.doi.org/10.1016/j.intermet.2016.09.003 | 1 | 1 | 0 | 0 | 0 | 0.239 | 0 | 0 | 0 | 0.239 | 0.239 | 0 | 0.239 | 0 | 0 | 0 | 0 | 0 | 0 | 0 | 0 | 0 | 0 | 0.042 | 0 | 0 | 0 | 0 | 0 | 0 | 0 | 0 | 0 | 0 | 0 | 0 | 1 | 0 | 0 | 0 | 0 | 0 | 0 | 1.35 | 0.044396 | 1675.4272 | 0.26651 | 12.4922 | -11.8021 | 4.8705 | 1.7734 | 1.7519 | 0.065795 | 6.6473 | 2.3501 | 147.9098 | 40.9898 | 6.3478
Co90.0Cr90.0Fe90.0Al90.0Ni10.0 | FCC+BCC | 610 | [6 empty] | dx.doi.org/10.1016/j.intermet.2016.09.003 | 1 | 1 | 0 | 0 | 0 | 0.243 | 0 | 0 | 0 | 0.243 | 0.243 | 0 | 0.243 | 0 | 0 | 0 | 0 | 0 | 0 | 0 | 0 | 0 | 0 | 0.027 | 0 | 0 | 0 | 0 | 0 | 0 | 0 | 0 | 0 | 0 | 0 | 0 | 1 | 0 | 0 | 0 | 0 | 0 | 0 | 1.35 | 0.044744 | 1674.6008 | 0.2687 | 12.2479 | -11.702 | 4.7725 | 1.7527 | 1.7495 | 0.065416 | 6.5946 | 2.3303 | 147.4054 | 41.1112 | 6.3135
Co90.0Cr90.0Fe90.0Mn90.0Ni10.0 | FCC+BCC | 153 | 246 | 450 | 18.2 |  |  |  | dx.doi.org/10.1016/j.intermet.2016.09.003 | 1 | 1 | 0 | 0 | 0 | 0 | 0 | 0 | 0 | 0.243 | 0.243 | 0 | 0.243 | 0 | 0 | 0 | 0 | 0 | 0.243 | 0 | 0 | 0 | 0 | 0.027 | 0 | 0 | 0 | 0 | 0 | 0 | 0 | 0 | 0 | 0 | 0 | 0 | 1 | 0 | 0 | 0 | 0 | 0 | 0 | 1.3865 | 0.016015 | 1817.027 | 0.12843 | 12.2479 | -2.5771 | 1.6618 | 8.6357 | 1.7349 | 0.076969 | 7.5676 | 1.175 | 158.1081 | 22.7605 | 7.8506
CoCr0.053Ni | FCC | [6 empty] | WROUGHT | 10.1016/j.actamat.2019.04.017 | 1 | 0 | 0 | 0 | 0 | 0 | 0 | 0 | 0 | 0.487 | 0.026 | 0 | 0 | 0 | 0 | 0 | 0 | 0 | 0 | 0 | 0 | 0 | 0 | 0.487 | 0 | 0 | 0 | 0 | 0 | 0 | 0 | 0 | 0 | 0 | 0 | 0 | 0 | 0 | 0 | 0 | 0 | 1 | 0 | 1.3513 | 0.0058882 | 1759.232 | 0.040656 | 6.6156 | -0.55713 | 0.86563 | 20.89 | 1.8889 | 0.021293 | 9.409 | 0.74412 | 179.48 | 3.1827 | 8.8233
CoCr0.25Ni | FCC |  | 745 | 824 | 36 |  |  | WROUGHT | 10.1016/j.actamat.2019.04.017 | 1 | 0 | 0 | 0 | 0 | 0 | 0 | 0 | 0 | 0.444 | 0.111 | 0 | 0 | 0 | 0 | 0 | 0 | 0 | 0 | 0 | 0 | 0 | 0 | 0.444 | 0 | 0 | 0 | 0 | 0 | 0 | 0 | 0 | 0 | 0 | 0 | 0 | 0 | 0 | 0 | 0 | 0 | 1 | 0 | 1.3556 | 0.011592 | 1796 | 0.076318 | 8.0231 | -2.1728 | 1.4994 | 6.6317 | 1.8689 | 0.040235 | 9.1111 | 1.1967 | 177.7778 | 6.2854 | 8.6694
CoCr0.2FeNiSi0.2 | FCC | 318.2 | 705 | 1070 | 10 |  |  | WROUGHT | 10.1016/j.jmmm.2019.01.096 | 1 | 0 | 0 | 0 | 0 | 0 | 0 | 0 | 0 | 0.294 | 0.059 | 0 | 0.294 | 0 | 0 | 0 | 0 | 0 | 0 | 0 | 0 | 0 | 0 | 0.294 | 0 | 0 | 0 | 0.059 | 0 | 0 | 0 | 0 | 0 | 0 | 0 | 0 | 0 | 0 | 0 | 0 | 0 | 1 | 0 | 1.3529 | 0.049922 | 1788.411 | 0.058643 | 11.7541 | -10.2254 | 8.153 | 2.0558 | 1.8623 | 0.032066 | 8.528 | 1.5399 | 171.16 | 18.7738 | 7.8255
CoCr0.2FeNiSi0.2 | FCC | 130.1 | 225 | 732 | 61 |  |  | CAST | 10.1016/j.jmmm.2019.01.096 | 1 | 0 | 0 | 0 | 0 | 0 | 0 | 0 | 0 | 0.294 | 0.059 | 0 | 0.294 | 0 | 0 | 0 | 0 | 0 | 0 | 0 | 0 | 0 | 0 | 0.294 | 0 | 0 | 0 | 0.059 | 0 | 0 | 0 | 0 | 0 | 0 | 0 | 0 | 1 | 0 | 0 | 0 | 0 | 0 | 0 | 1.3529 | 0.049922 | 1788.411 | 0.058643 | 11.7541 | -10.2254 | 8.153 | 2.0558 | 1.8623 | 0.032066 | 8.528 | 1.5399 | 171.16 | 18.7738 | 7.8255
CoCr0.385Fe0.154Ni0.154 | FCC+HCP |  | 482 | 857 | 13.3 |  |  | WROUGHT | 10.1080/21663831.2018.1553803 | 1 | 0 | 1 | 0 | 0 | 0 | 0 | 0 | 0 | 0.591 | 0.227 | 0 | 0.091 | 0 | 0 | 0 | 0 | 0 | 0 | 0 | 0 | 0 | 0 | 0.091 | 0 | 0 | 0 | 0 | 0 | 0 | 0 | 0 | 0 | 0 | 0 | 0 | 0 | 0 | 0 | 0 | 0 | 1 | 0 | 1.3659 | 0.017047 | 1861.797 | 0.093105 | 9.0101 | -3.0889 | 1.1292 | 5.4307 | 1.8282 | 0.050775 | 8.319 | 1.3271 | 174.55 | 8.3784 | 8.3561
CoCr0.429Fe0.571Mo0.286Ni0.571 | FCC+Sec. |  | 1311 | 1410 | 12.1 |  |  | WROUGHT | 10.1016/j.scriptamat.2017.05.019 | 1 | 0 | 0 | 1 | 0 | 0 | 0 | 0 | 0 | 0.35 | 0.15 | 0 | 0.2 | 0 | 0 | 0 | 0 | 0 | 0 | 0.1 | 0 | 0 | 0 | 0.2 | 0 | 0 | 0 | 0 | 0 | 0 | 0 | 0 | 0 | 0 | 0 | 0 | 0 | 0 | 0 | 0 | 0 | 1 | 0 | 1.3775 | 0.024281 | 1943.2 | 0.18026 | 12.6882 | -3.82 | 1.6704 | 6.4544 | 1.871 | 0.066967 | 8.25 | 1.4448 | 180 | 18.1659 | 8.5898
CoCr0.429Fe0.571Mo0.286Ni0.571 | FCC |  | 350 | 720 | 21.9 |  |  | CAST | 10.1016/j.scriptamat.2017.05.019 | 1 | 0 | 0 | 0 | 0 | 0 | 0 | 0 | 0 | 0.35 | 0.15 | 0 | 0.2 | 0 | 0 | 0 | 0 | 0 | 0 | 0.1 | 0 | 0 | 0 | 0.2 | 0 | 0 | 0 | 0 | 0 | 0 | 0 | 0 | 0 | 0 | 0 | 0 | 1 | 0 | 0 | 0 | 0 | 0 | 0 | 1.3775 | 0.024281 | 1943.2 | 0.18026 | 12.6882 | -3.82 | 1.6704 | 6.4544 | 1.871 | 0.066967 | 8.25 | 1.4448 | 180 | 18.1659 | 8.5898
CoCr0.455Fe0.364Ni0.364 | FCC+HCP |  | 392 | 746 | 20.3 |  |  | WROUGHT | 10.1080/21663831.2018.1553803 | 1 | 0 | 1 | 0 | 0 | 0 | 0 | 0 | 0 | 0.458 | 0.208 | 0 | 0.167 | 0 | 0 | 0 | 0 | 0 | 0 | 0 | 0 | 0 | 0 | 0.167 | 0 | 0 | 0 | 0 | 0 | 0 | 0 | 0 | 0 | 0 | 0 | 0 | 0 | 0 | 0 | 0 | 0 | 1 | 0 | 1.3687 | 0.017685 | 1854.197 | 0.090972 | 10.6594 | -3.1648 | 1.3793 | 6.2451 | 1.8309 | 0.049532 | 8.376 | 1.3478 | 174.17 | 8.1186 | 8.3198
CoCr0.487Nb0.231Ta0.026Ti0.821 |  | 856 | [5 empty] | CAST | 10.1038/s41467-019-10533-1 | 0 | 0 | 0 | 0 | 0 | 0 | 0 | 0 | 0 | 0.39 | 0.19 | 0 | 0 | 0 | 0 | 0 | 0 | 0 | 0 | 0 | 0 | 0.09 | 0 | 0 | 0 | 0 | 0 | 0 | 0 | 0.01 | 0.32 | 0 | 0 | 0 | 0 | 0 | 1 | 0 | 0 | 0 | 0 | 0 | 0 | 1.3855 | 0.022992 | 2005.24 | 0.15411 | 10.8932 | -21.0388 | 7.8174 | 1.0382 | 1.7004 | 0.088081 | 6.43 | 2.1691 | 153.1 | 30.5514 | 6.8949
CoCr0.556Fe0.667Ni0.667 | FCC |  | 299 | 841 | 76.1 |  |  | WROUGHT | 10.1080/21663831.2018.1553803 | 1 | 0 | 0 | 0 | 0 | 0 | 0 | 0 | 0 | 0.346 | 0.192 | 0 | 0.231 | 0 | 0 | 0 | 0 | 0 | 0 | 0 | 0 | 0 | 0 | 0.231 | 0 | 0 | 0 | 0 | 0 | 0 | 0 | 0 | 0 | 0 | 0 | 0 | 0 | 0 | 0 | 0 | 0 | 1 | 0 | 1.3712 | 0.018015 | 1847.797 | 0.088959 | 11.3164 | -3.2288 | 1.4837 | 6.4763 | 1.8331 | 0.048432 | 8.424 | 1.3632 | 173.85 | 7.8789 | 8.2894
CoCr0.588Fe0.176Mo0.176Ni | FCC |  |  |  | 8 |  |  | WROUGHT | 10.1016/j.ijplas.2018.10.005 | 1 | 0 | 0 | 0 | 0 | 0 | 0 | 0 | 0 | 0.34 | 0.2 | 0 | 0.06 | 0 | 0 | 0 | 0 | 0 | 0 | 0.06 | 0 | 0 | 0 | 0.34 | 0 | 0 | 0 | 0 | 0 | 0 | 0 | 0 | 0 | 0 | 0 | 0 | 0 | 0 | 0 | 0 | 0 | 1 | 0 | 1.369 | 0.021779 | 1907.06 | 0.15871 | 11.5828 | -4.2928 | 1.8689 | 5.1456 | 1.86 | 0.064606 | 8.5 | 1.578 | 178.4 | 15.2787 | 8.5702
CoCr0.667Fe0.667NiTi0.333 | FCC | 509 | [5 empty] | ANNEAL | 10.1016/j.actamat.2011.06.041 | 1 | 0 | 0 | 0 | 0 | 0 | 0 | 0 | 0 | 0.273 | 0.182 | 0 | 0.182 | 0 | 0 | 0 | 0 | 0 | 0 | 0 | 0 | 0 | 0 | 0.273 | 0 | 0 | 0 | 0 | 0 | 0 | 0.091 | 0 | 0 | 0 | 0 | 0 | 0 | 0 | 1 | 0 | 0 | 0 | 0 | 1.3727 | 0.018137 | 1855.5455 | 0.088047 | 12.8591 | -10.7438 | 6.784 | 2.2209 | 1.8082 | 0.067397 | 8.0909 | 1.8807 | 168.1818 | 19.9172 | 7.797
CoCr0.667Fe0.667NiTi0.667 | FCC+Sec. | 654 | [5 empty] | ANNEAL | 10.1016/j.actamat.2011.06.041 | 1 | 0 | 0 | 1 | 0 | 0 | 0 | 0 | 0 | 0.25 | 0.167 | 0 | 0.167 | 0 | 0 | 0 | 0 | 0 | 0 | 0 | 0 | 0 | 0 | 0.25 | 0 | 0 | 0 | 0 | 0 | 0 | 0.167 | 0 | 0 | 0 | 0 | 0 | 0 | 0 | 1 | 0 | 0 | 0 | 0 | 1.375 | 0.018181 | 1862.7812 | 0.084943 | 13.2136 | -15.6167 | 8.4063 | 1.5761 | 1.7857 | 0.077423 | 7.7483 | 2.1265 | 163.3167 | 24.9513 | 7.4045
CoCrCu0.1FeMoNi | FCC+BCC |  |  |  |  | 3012 | 51.6 | Arc melting | https://doi.org/10.1016/j.vacuum.2020.109173 | 1 | 1 | 0 | 0 | 0 | 0 | 0 | 0 | 0 | 0.196 | 0.196 | 0.02 | 0.196 | 0 | 0 | 0 | 0 | 0 | 0 | 0.196 | 0 | 0 | 0 | 0.196 | 0 | 0 | 0 | 0 | 0 | 0 | 0 | 0 | 0 | 0 | 0 | 0 | 1 | 0 | 0 | 0 | 0 | 0 | 0 | 1.3892 | 0.026966 | 2062.2234 | 0.21693 | 13.9291 | -3.6095 | 2.7048 | 7.9581 | 1.8882 | 0.084502 | 7.864 | 1.6461 | 183.12 | 24.7036 | 8.7007
CoCrCu0.3FeMoNi | FCC+BCC |  |  |  |  | 1800 | 9 | Arc melting | https://doi.org/10.1016/j.vacuum.2020.109173 | 1 | 1 | 0 | 0 | 0 | 0 | 0 | 0 | 0 | 0.189 | 0.189 | 0.057 | 0.189 | 0 | 0 | 0 | 0 | 0 | 0 | 0.189 | 0 | 0 | 0 | 0.189 | 0 | 0 | 0 | 0 | 0 | 0 | 0 | 0 | 0 | 0 | 0 | 0 | 1 | 0 | 0 | 0 | 0 | 0 | 0 | 1.3877 | 0.027022 | 2035.7085 | 0.22542 | 14.4355 | -1.8094 | 3.577 | 16.2408 | 1.8887 | 0.082885 | 7.982 | 1.7216 | 181.497 | 25.586 | 8.7093
CoCrCu0.5FeMoNi | FCC1+FCC2+BCC |  |  |  |  | 1900 | 20 | Arc melting | https://doi.org/10.1016/j.vacuum.2020.109173 | 1 | 1 | 0 | 0 | 0 | 0 | 0 | 0 | 0 | 0.182 | 0.182 | 0.091 | 0.182 | 0 | 0 | 0 | 0 | 0 | 0 | 0.182 | 0 | 0 | 0 | 0.182 | 0 | 0 | 0 | 0 | 0 | 0 | 0 | 0 | 0 | 0 | 0 | 0 | 1 | 0 | 0 | 0 | 0 | 0 | 0 | 1.3864 | 0.027037 | 2011.2518 | 0.23266 | 14.698 | -0.26446 | 4.1133 | 111.7789 | 1.8891 | 0.081367 | 8.0909 | 1.7814 | 180 | 26.2851 | 8.7173
CoCrCu0.5FeNi | FCC | 172 | [6 empty] | https://doi.org/10.1016/j.dib.2018.11.111 | 1 | 0 | 0 | 0 | 0 | 0 | 0 | 0 | 0 | 0.222 | 0.222 | 0.111 | 0.222 | 0 | 0 | 0 | 0 | 0 | 0 | 0 | 0 | 0 | 0 | 0.222 | 0 | 0 | 0 | 0 | 0 | 0 | 0 | 0 | 0 | 0 | 0 | 0 | 1 | 0 | 0 | 0 | 0 | 0 | 0 | 1.3722 | 0.018106 | 1814.6411 | 0.12925 | 13.1459 | 0.49383 | 3.5345 | 48.3067 | 1.8289 | 0.051708 | 8.5556 | 1.6405 | 168.8889 | 12.862 | 8.2621
CoCrCu0.5FeNi | FCC | 172 | [5 empty] | CAST | 10.1016/j.intermet.2010.03.030 | 1 | 0 | 0 | 0 | 0 | 0 | 0 | 0 | 0 | 0.222 | 0.222 | 0.111 | 0.222 | 0 | 0 | 0 | 0 | 0 | 0 | 0 | 0 | 0 | 0 | 0.222 | 0 | 0 | 0 | 0 | 0 | 0 | 0 | 0 | 0 | 0 | 0 | 0 | 1 | 0 | 0 | 0 | 0 | 0 | 0 | 1.3722 | 0.018106 | 1814.6411 | 0.12925 | 13.1459 | 0.49383 | 3.5345 | 48.3067 | 1.8289 | 0.051708 | 8.5556 | 1.6405 | 168.8889 | 12.862 | 8.2621
CoCrCu0.8FeMoNi | FCC1+FCC2+BCC |  |  |  |  | 1970 | 18 | Arc melting | https://doi.org/10.1016/j.vacuum.2020.109173 | 1 | 1 | 0 | 0 | 0 | 0 | 0 | 0 | 0 | 0.172 | 0.172 | 0.138 | 0.172 | 0 | 0 | 0 | 0 | 0 | 0 | 0.172 | 0 | 0 | 0 | 0.172 | 0 | 0 | 0 | 0 | 0 | 0 | 0 | 0 | 0 | 0 | 0 | 0 | 1 | 0 | 0 | 0 | 0 | 0 | 0 | 1.3845 | 0.026998 | 1977.2027 | 0.24184 | 14.8722 | 1.702 | 4.6351 | 17.2766 | 1.8897 | 0.079205 | 8.2425 | 1.851 | 177.9158 | 27.0912 | 8.7284
CoCrCuFe | FCC | 134 | [6 empty] | https://doi.org/10.1016/j.dib.2018.11.111 | 1 | 0 | 0 | 0 | 0 | 0 | 0 | 0 | 0 | 0.25 | 0.25 | 0.25 | 0.25 | 0 | 0 | 0 | 0 | 0 | 0 | 0 | 0 | 0 | 0 | 0 | 0 | 0 | 0 | 0 | 0 | 0 | 0 | 0 | 0 | 0 | 0 | 0 | 1 | 0 | 0 | 0 | 0 | 0 | 0 | 1.375 | 0.018182 | 1779.1925 | 0.16372 | 11.5263 | 6.25 | 4.2491 | 3.2812 | 1.8175 | 0.051961 | 8.5 | 1.8028 | 162.5 | 14.7902 | 8.1965
CoCrCuFe | FCC | 134 | [6 empty] | 10.3166/acsm.31.633-648 | 1 | 0 | 0 | 0 | 0 | 0 | 0 | 0 | 0 | 0.25 | 0.25 | 0.25 | 0.25 | 0 | 0 | 0 | 0 | 0 | 0 | 0 | 0 | 0 | 0 | 0 | 0 | 0 | 0 | 0 | 0 | 0 | 0 | 0 | 0 | 0 | 0 | 0 | 1 | 0 | 0 | 0 | 0 | 0 | 0 | 1.375 | 0.018182 | 1779.1925 | 0.16372 | 11.5263 | 6.25 | 4.2491 | 3.2812 | 1.8175 | 0.051961 | 8.5 | 1.8028 | 162.5 | 14.7902 | 8.1965
CoCrCuFeMnNiTiV | FCC+BCC+Sec. |  | 1312 | 1312 | 1 |  |  | CAST | 10.1016/j.msea.2006.11.049 | 1 | 1 | 0 | 1 | 0 | 0 | 0 | 0 | 0 | 0.125 | 0.125 | 0.125 | 0.125 | 0 | 0 | 0 | 0 | 0 | 0.125 | 0 | 0 | 0 | 0 | 0.125 | 0 | 0 | 0 | 0 | 0 | 0 | 0.125 | 0.125 | 0 | 0 | 0 | 0 | 1 | 0 | 0 | 0 | 0 | 0 | 0 | 1.375 | 0.018182 | 1810.9713 | 0.15007 | 17.2894 | -8.125 | 7.2629 | 3.8536 | 1.7375 | 0.085548 | 7.5 | 2.2913 | 152.5 | 24.8747 | 7.2584
CoCrCuFeMnNiTiV | FCC+BCC+IM |  |  |  |  | 1312 | 1 |  | https://doi.org/10.1016/j.dib.2018.11.111 | 1 | 1 | 0 | 1 | 0 | 0 | 0 | 0 | 0 | 0.125 | 0.125 | 0.125 | 0.125 | 0 | 0 | 0 | 0 | 0 | 0.125 | 0 | 0 | 0 | 0 | 0.125 | 0 | 0 | 0 | 0 | 0 | 0 | 0.125 | 0.125 | 0 | 0 | 0 | 0 | 1 | 0 | 0 | 0 | 0 | 0 | 0 | 1.375 | 0.018182 | 1810.9713 | 0.15007 | 17.2894 | -8.125 | 7.2629 | 3.8536 | 1.7375 | 0.085548 | 7.5 | 2.2913 | 152.5 | 24.8747 | 7.2584
CoCrCuFeMoNi | FCC1+FCC2+BCC |  |  |  |  | 1750 | 12 | Arc melting | https://doi.org/10.1016/j.vacuum.2020.109173 | 1 | 1 | 0 | 0 | 0 | 0 | 0 | 0 | 0 | 0.167 | 0.167 | 0.167 | 0.167 | 0 | 0 | 0 | 0 | 0 | 0 | 0.167 | 0 | 0 | 0 | 0.167 | 0 | 0 | 0 | 0 | 0 | 0 | 0 | 0 | 0 | 0 | 0 | 0 | 1 | 0 | 0 | 0 | 0 | 0 | 0 | 1.3833 | 0.026941 | 1956.795 | 0.24686 | 14.8975 | 2.7778 | 4.8644 | 10.4945 | 1.89 | 0.077881 | 8.3333 | 1.8856 | 176.6667 | 27.4874 | 8.7351
CoCrCuFeNi | FCC | 286 | [5 empty] | CAST | 10.1016/j.jallcom.2008.07.124 | 1 | 0 | 0 | 0 | 0 | 0 | 0 | 0 | 0 | 0.2 | 0.2 | 0.2 | 0.2 | 0 | 0 | 0 | 0 | 0 | 0 | 0 | 0 | 0 | 0 | 0.2 | 0 | 0 | 0 | 0 | 0 | 0 | 0 | 0 | 0 | 0 | 0 | 0 | 1 | 0 | 0 | 0 | 0 | 0 | 0 | 1.37 | 0.017879 | 1768.954 | 0.14773 | 13.3816 | 3.2 | 4.0517 | 7.3973 | 1.836 | 0.050227 | 8.8 | 1.7205 | 166 | 14.9666 | 8.3313
CoCrCuFeNi | FCC | 132 |  |  |  | 230 |  |  | https://doi.org/10.1016/j.dib.2018.11.111 | 1 | 0 | 0 | 0 | 0 | 0 | 0 | 0 | 0 | 0.2 | 0.2 | 0.2 | 0.2 | 0 | 0 | 0 | 0 | 0 | 0 | 0 | 0 | 0 | 0 | 0.2 | 0 | 0 | 0 | 0 | 0 | 0 | 0 | 0 | 0 | 0 | 0 | 0 | 1 | 0 | 0 | 0 | 0 | 0 | 0 | 1.37 | 0.017879 | 1768.954 | 0.14773 | 13.3816 | 3.2 | 4.0517 | 7.3973 | 1.836 | 0.050227 | 8.8 | 1.7205 | 166 | 14.9666 | 8.3313
CoCrCuFeNi | FCC | 286 | 230 | 888 | 51 |  |  |  | 10.1016/j.msea.2011.11.063 | 1 | 0 | 0 | 0 | 0 | 0 | 0 | 0 | 0 | 0.2 | 0.2 | 0.2 | 0.2 | 0 | 0 | 0 | 0 | 0 | 0 | 0 | 0 | 0 | 0 | 0.2 | 0 | 0 | 0 | 0 | 0 | 0 | 0 | 0 | 0 | 0 | 0 | 0 | 1 | 0 | 0 | 0 | 0 | 0 | 0 | 1.37 | 0.017879 | 1768.954 | 0.14773 | 13.3816 | 3.2 | 4.0517 | 7.3973 | 1.836 | 0.050227 | 8.8 | 1.7205 | 166 | 14.9666 | 8.3313
CoCrCuFeNiTi | FCC |  | 1272 | 1272 | 2 |  |  | CAST | 10.1016/j.intermet.2006.08.005 | 1 | 0 | 0 | 0 | 0 | 0 | 0 | 0 | 0 | 0.167 | 0.167 | 0.167 | 0.167 | 0 | 0 | 0 | 0 | 0 | 0 | 0 | 0 | 0 | 0 | 0.167 | 0 | 0 | 0 | 0 | 0 | 0 | 0.167 | 0 | 0 | 0 | 0 | 0 | 1 | 0 | 0 | 0 | 0 | 0 | 0 | 1.375 | 0.018182 | 1797.6283 | 0.13742 | 14.8975 | -8.4444 | 8.5798 | 3.1713 | 1.7867 | 0.077667 | 8 | 2.3805 | 156.6667 | 24.9444 | 7.4317
CoCrCuFeNiTi | FCC |  |  |  |  | 1272 | 2 |  | https://doi.org/10.1016/j.dib.2018.11.111 | 1 | 0 | 0 | 0 | 0 | 0 | 0 | 0 | 0 | 0.167 | 0.167 | 0.167 | 0.167 | 0 | 0 | 0 | 0 | 0 | 0 | 0 | 0 | 0 | 0 | 0.167 | 0 | 0 | 0 | 0 | 0 | 0 | 0.167 | 0 | 0 | 0 | 0 | 0 | 1 | 0 | 0 | 0 | 0 | 0 | 0 | 1.375 | 0.018182 | 1797.6283 | 0.13742 | 14.8975 | -8.4444 | 8.5798 | 3.1713 | 1.7867 | 0.077667 | 8 | 2.3805 | 156.6667 | 24.9444 | 7.4317
CoCrCuFeNiTi0.5 | FCC |  | 700 | 1650 |  |  |  | CAST | 10.1016/j.jallcom.2008.11.059 | 1 | 0 | 0 | 0 | 0 | 0 | 0 | 0 | 0 | 0.182 | 0.182 | 0.182 | 0.182 | 0 | 0 | 0 | 0 | 0 | 0 | 0 | 0 | 0 | 0 | 0.182 | 0 | 0 | 0 | 0 | 0 | 0 | 0.091 | 0 | 0 | 0 | 0 | 0 | 1 | 0 | 0 | 0 | 0 | 0 | 0 | 1.3727 | 0.018137 | 1784.5945 | 0.14235 | 14.698 | -3.7025 | 7.3045 | 7.0844 | 1.8091 | 0.067636 | 8.3636 | 2.1436 | 160.9091 | 21.513 | 7.8217
CoCrCuFeNiTi0.5 | FCC |  |  |  |  | 700 | 29 |  | https://doi.org/10.1016/j.dib.2018.11.111 | 1 | 0 | 0 | 0 | 0 | 0 | 0 | 0 | 0 | 0.182 | 0.182 | 0.182 | 0.182 | 0 | 0 | 0 | 0 | 0 | 0 | 0 | 0 | 0 | 0 | 0.182 | 0 | 0 | 0 | 0 | 0 | 0 | 0.091 | 0 | 0 | 0 | 0 | 0 | 1 | 0 | 0 | 0 | 0 | 0 | 0 | 1.3727 | 0.018137 | 1784.5945 | 0.14235 | 14.698 | -3.7025 | 7.3045 | 7.0844 | 1.8091 | 0.067636 | 8.3636 | 2.1436 | 160.9091 | 21.513 | 7.8217
CoCrCuFeNiTi0.8 | FCC+Sec. |  | 1042 | 1848 | 3 |  |  | CAST | 10.1016/j.intermet.2006.08.005 | 1 | 0 | 0 | 1 | 0 | 0 | 0 | 0 | 0 | 0.172 | 0.172 | 0.172 | 0.172 | 0 | 0 | 0 | 0 | 0 | 0 | 0 | 0 | 0 | 0 | 0.172 | 0 | 0 | 0 | 0 | 0 | 0 | 0.138 | 0 | 0 | 0 | 0 | 0 | 1 | 0 | 0 | 0 | 0 | 0 | 0 | 1.3741 | 0.018183 | 1792.7439 | 0.13932 | 14.8722 | -6.775 | 8.1832 | 3.9354 | 1.7951 | 0.074257 | 8.1363 | 2.3013 | 158.2565 | 23.8055 | 7.5744
CoCrCuFeNiTi0.8 | FCC+IM |  |  |  |  | 1042 | 3 |  | https://doi.org/10.1016/j.dib.2018.11.111 | 1 | 0 | 0 | 1 | 0 | 0 | 0 | 0 | 0 | 0.172 | 0.172 | 0.172 | 0.172 | 0 | 0 | 0 | 0 | 0 | 0 | 0 | 0 | 0 | 0 | 0.172 | 0 | 0 | 0 | 0 | 0 | 0 | 0.138 | 0 | 0 | 0 | 0 | 0 | 1 | 0 | 0 | 0 | 0 | 0 | 0 | 1.3741 | 0.018183 | 1792.7439 | 0.13932 | 14.8722 | -6.775 | 8.1832 | 3.9354 | 1.7951 | 0.074257 | 8.1363 | 2.3013 | 158.2565 | 23.8055 | 7.5744
CoCrCuFeNiTiVZr |  | 680 | [5 empty] | CAST | 10.1002/adem.200300567 | 0 | 0 | 0 | 0 | 0 | 0 | 0 | 0 | 0 | 0.125 | 0.125 | 0.125 | 0.125 | 0 | 0 | 0 | 0 | 0 | 0 | 0 | 0 | 0 | 0 | 0.125 | 0 | 0 | 0 | 0 | 0 | 0 | 0.125 | 0.125 | 0 | 0 | 0 | 0.125 | 1 | 0 | 0 | 0 | 0 | 0 | 0 | 1.3938 | 0.045511 | 1887.0963 | 0.14017 | 17.2894 | -16.75 | 10.997 | 1.9479 | 1.71 | 0.11355 | 7.125 | 2.5709 | 149.3125 | 29.9509 | 7.0792
CoCrCuFeNiTiVZr |  | 680 | [6 empty] | https://doi.org/10.1016/j.dib.2018.11.111 | 0 | 0 | 0 | 0 | 0 | 0 | 0 | 0 | 0 | 0.125 | 0.125 | 0.125 | 0.125 | 0 | 0 | 0 | 0 | 0 | 0 | 0 | 0 | 0 | 0 | 0.125 | 0 | 0 | 0 | 0 | 0 | 0 | 0.125 | 0.125 | 0 | 0 | 0 | 0.125 | 1 | 0 | 0 | 0 | 0 | 0 | 0 | 1.3938 | 0.045511 | 1887.0963 | 0.14017 | 17.2894 | -16.75 | 10.997 | 1.9479 | 1.71 | 0.11355 | 7.125 | 2.5709 | 149.3125 | 29.9509 | 7.0792
CoCrCuFeNiV0.042 | FCC+Sec. |  | 303 |  | 50.2 |  |  | CAST | 10.1007/s11665-018-3837-1 | 1 | 0 | 0 | 1 | 0 | 0 | 0 | 0 | 0 | 0.198 | 0.198 | 0.198 | 0.198 | 0 | 0 | 0 | 0 | 0 | 0 | 0 | 0 | 0 | 0 | 0.198 | 0 | 0 | 0 | 0 | 0 | 0 | 0 | 0.008 | 0 | 0 | 0 | 0 | 1 | 0 | 0 | 0 | 0 | 0 | 0 | 1.3698 | 0.017857 | 1772.273 | 0.14833 | 13.6624 | 2.9199 | 4.1561 | 8.2926 | 1.8343 | 0.051062 | 8.7695 | 1.7467 | 165.9519 | 14.9161 | 8.3101
CoCrCuFeNiV0.087 | FCC+Sec. |  | 307 |  | 50.2 |  |  | CAST | 10.1007/s11665-018-3837-1 | 1 | 0 | 0 | 1 | 0 | 0 | 0 | 0 | 0 | 0.197 | 0.197 | 0.197 | 0.197 | 0 | 0 | 0 | 0 | 0 | 0 | 0 | 0 | 0 | 0 | 0.197 | 0 | 0 | 0 | 0 | 0 | 0 | 0 | 0.017 | 0 | 0 | 0 | 0 | 1 | 0 | 0 | 0 | 0 | 0 | 0 | 1.3697 | 0.017832 | 1775.9787 | 0.14897 | 13.8695 | 2.612 | 4.2647 | 9.4303 | 1.8325 | 0.051963 | 8.7355 | 1.775 | 165.8982 | 14.8593 | 8.2865
CoCrCuFeNiV0.136 | FCC+Sec. |  | 330 |  | 50.2 |  |  | CAST | 10.1007/s11665-018-3837-1 | 1 | 0 | 0 | 1 | 0 | 0 | 0 | 0 | 0 | 0.195 | 0.195 | 0.195 | 0.195 | 0 | 0 | 0 | 0 | 0 | 0 | 0 | 0 | 0 | 0 | 0.195 | 0 | 0 | 0 | 0 | 0 | 0 | 0 | 0.026 | 0 | 0 | 0 | 0 | 1 | 0 | 0 | 0 | 0 | 0 | 0 | 1.3695 | 0.017805 | 1779.7084 | 0.14957 | 14.0356 | 2.3073 | 4.3663 | 10.8262 | 1.8306 | 0.052839 | 8.7013 | 1.8023 | 165.8442 | 14.8018 | 8.2629
CoCrCuFeNiV0.19 | FCC+Sec. |  | 616 |  | 28 |  |  | CAST | 10.1007/s11665-018-3837-1 | 1 | 0 | 0 | 1 | 0 | 0 | 0 | 0 | 0 | 0.193 | 0.193 | 0.193 | 0.193 | 0 | 0 | 0 | 0 | 0 | 0 | 0 | 0 | 0 | 0 | 0.193 | 0 | 0 | 0 | 0 | 0 | 0 | 0 | 0.037 | 0 | 0 | 0 | 0 | 1 | 0 | 0 | 0 | 0 | 0 | 0 | 1.3693 | 0.017771 | 1784.2431 | 0.15025 | 14.2016 | 1.9438 | 4.4806 | 13.0356 | 1.8284 | 0.053864 | 8.6597 | 1.8342 | 165.7784 | 14.7312 | 8.2342
CoCrCuNiZn | BCC+FCC | [6 empty] | POWDER | 10.3390/e21020122 | 1 | 1 | 0 | 0 | 0 | 0 | 0 | 0 | 0 | 0.2 | 0.2 | 0.2 | 0 | 0 | 0 | 0 | 0 | 0 | 0 | 0 | 0 | 0 | 0 | 0.2 | 0 | 0 | 0 | 0 | 0 | 0 | 0 | 0 | 0 | 0 | 0.2 | 0 | 0 | 0 | 0 | 1 | 0 | 0 | 0 | 1.36 | 0.014706 | 1545.29 | 0.3233 | 13.3816 | 0.48 | 3.9619 | 43.0801 | 1.8 | 0.066015 | 9.6 | 2.0591 | 146 | 40.7922 | 8.1224
CoCrFeAlNi | FCC+BCC | 226 |  | 600 | 40 |  |  |  | dx.doi.org/10.1016/j.intermet.2016.09.003 | 1 | 1 | 0 | 0 | 0 | 0.2 | 0 | 0 | 0 | 0.2 | 0.2 | 0 | 0.2 | 0 | 0 | 0 | 0 | 0 | 0 | 0 | 0 | 0 | 0 | 0.2 | 0 | 0 | 0 | 0 | 0 | 0 | 0 | 0 | 0 | 0 | 0 | 0 | 1 | 0 | 0 | 0 | 0 | 0 | 0 | 1.35 | 0.040572 | 1684.094 | 0.24257 | 13.3816 | -12.32 | 5.5047 | 1.8292 | 1.778 | 0.06781 | 7.2 | 2.4819 | 153.2 | 39.306 | 6.7176
CoCrFeAlNi1.5 | FCC+BCC |  | 795 | 1150 | 3.1 |  |  |  | dx.doi.org/10.1016/j.intermet.2016.09.003 | 1 | 1 | 0 | 0 | 0 | 0.182 | 0 | 0 | 0 | 0.182 | 0.182 | 0 | 0.182 | 0 | 0 | 0 | 0 | 0 | 0 | 0 | 0 | 0 | 0 | 0.273 | 0 | 0 | 0 | 0 | 0 | 0 | 0 | 0 | 0 | 0 | 0 | 0 | 1 | 0 | 0 | 0 | 0 | 0 | 0 | 1.35 | 0.038684 | 1688.0855 | 0.23086 | 13.2546 | -12.2314 | 5.5684 | 1.8293 | 1.79 | 0.067629 | 7.4545 | 2.4996 | 155.6364 | 38.2605 | 6.8941
CoCrFeAlNi2.0 | FCC+BCC |  | 680 | 1130 | 21.2 |  |  |  | dx.doi.org/10.1016/j.intermet.2016.09.003 | 1 | 1 | 0 | 0 | 0 | 0.167 | 0 | 0 | 0 | 0.167 | 0.167 | 0 | 0.167 | 0 | 0 | 0 | 0 | 0 | 0 | 0 | 0 | 0 | 0 | 0.333 | 0 | 0 | 0 | 0 | 0 | 0 | 0 | 0 | 0 | 0 | 0 | 0 | 1 | 0 | 0 | 0 | 0 | 0 | 0 | 1.35 | 0.037056 | 1691.3751 | 0.22081 | 12.9803 | -12.0033 | 5.5236 | 1.829 | 1.7999 | 0.066984 | 7.6643 | 2.4946 | 157.6444 | 37.2573 | 7.0425
CoCrFeAlNi2.5 | FCC+BCC |  | 470 | 900 | 25.3 |  |  |  | dx.doi.org/10.1016/j.intermet.2016.09.003 | 1 | 1 | 0 | 0 | 0 | 0.154 | 0 | 0 | 0 | 0.154 | 0.154 | 0 | 0.154 | 0 | 0 | 0 | 0 | 0 | 0 | 0 | 0 | 0 | 0 | 0.385 | 0 | 0 | 0 | 0 | 0 | 0 | 0 | 0 | 0 | 0 | 0 | 0 | 1 | 0 | 0 | 0 | 0 | 0 | 0 | 1.35 | 0.035584 | 1694.2262 | 0.21176 | 12.6329 | -11.6923 | 5.4215 | 1.8305 | 1.8085 | 0.066065 | 7.8462 | 2.4759 | 159.3846 | 36.2757 | 7.1735
CoCrFeAlNi3.0 | FCC+BCC |  | 387 | 810 | 31.2 |  |  |  | dx.doi.org/10.1016/j.intermet.2016.09.003 | 1 | 1 | 0 | 0 | 0 | 0.143 | 0 | 0 | 0 | 0.143 | 0.143 | 0 | 0.143 | 0 | 0 | 0 | 0 | 0 | 0 | 0 | 0 | 0 | 0 | 0.429 | 0 | 0 | 0 | 0 | 0 | 0 | 0 | 0 | 0 | 0 | 0 | 0 | 1 | 0 | 0 | 0 | 0 | 0 | 0 | 1.35 | 0.03429 | 1696.6386 | 0.20383 | 12.2645 | -11.3469 | 5.2956 | 1.8338 | 1.8157 | 0.065023 | 8 | 2.4495 | 160.8571 | 35.3571 | 7.286
CoCrFeAlNi4.0 | FCC+BCC |  | 312 | 660 | 39 |  |  |  | dx.doi.org/10.1016/j.intermet.2016.09.003 | 1 | 1 | 0 | 0 | 0 | 0.125 | 0 | 0 | 0 | 0.125 | 0.125 | 0 | 0.125 | 0 | 0 | 0 | 0 | 0 | 0 | 0 | 0 | 0 | 0 | 0.5 | 0 | 0 | 0 | 0 | 0 | 0 | 0 | 0 | 0 | 0 | 0 | 0 | 1 | 0 | 0 | 0 | 0 | 0 | 0 | 1.35 | 0.032075 | 1700.5587 | 0.19033 | 11.5263 | -10.625 | 5.0297 | 1.8448 | 1.8275 | 0.062794 | 8.25 | 2.3848 | 163.25 | 33.674 | 7.4722
CoCrFeGaNi | FCC+BCC | [6 empty] | CAST | 10.1007/s10853-018-03196-8 | 1 | 1 | 0 | 0 | 0 | 0 | 0 | 0 | 0 | 0.2 | 0.2 | 0 | 0.2 | 0.2 | 0 | 0 | 0 | 0 | 0 | 0 | 0 | 0 | 0 | 0.2 | 0 | 0 | 0 | 0 | 0 | 0 | 0 | 0 | 0 | 0 | 0 | 0 | 1 | 0 | 0 | 0 | 0 | 0 | 0 | 1.36 | 0.027512 | 1557.982 | 0.41589 | 13.3816 | -7.04 | 3.4531 | 2.9614 | 1.818 | 0.047623 | 9.2 | 2.3152 | 149.2 | 47.1864 | 7.496
CoCrFeMn | FCC+BCC | 528 | 338 | 795 | 4.3 |  |  |  | dx.doi.org/10.1016/j.intermet.2016.09.003 | 1 | 1 | 0 | 0 | 0 | 0 | 0 | 0 | 0 | 0.25 | 0.25 | 0 | 0.25 | 0 | 0 | 0 | 0 | 0 | 0.25 | 0 | 0 | 0 | 0 | 0 | 0 | 0 | 0 | 0 | 0 | 0 | 0 | 0 | 0 | 0 | 0 | 0 | 1 | 0 | 0 | 0 | 0 | 0 | 0 | 1.3875 | 0.015604 | 1819.5 | 0.12976 | 11.5263 | -2.25 | 1.5181 | 9.3209 | 1.73 | 0.076357 | 7.5 | 1.118 | 157.5 | 22.7761 | 7.8233
CoCrFeMn |  |  | 338 |  | 4.3 |  |  |  | 10.1016/j.intermet.2016.09.003 | 0 | 0 | 0 | 0 | 0 | 0 | 0 | 0 | 0 | 0.25 | 0.25 | 0 | 0.25 | 0 | 0 | 0 | 0 | 0 | 0.25 | 0 | 0 | 0 | 0 | 0 | 0 | 0 | 0 | 0 | 0 | 0 | 0 | 0 | 0 | 0 | 0 | 0 | 1 | 0 | 0 | 0 | 0 | 0 | 0 | 1.3875 | 0.015604 | 1819.5 | 0.12976 | 11.5263 | -2.25 | 1.5181 | 9.3209 | 1.73 | 0.076357 | 7.5 | 1.118 | 157.5 | 22.7761 | 7.8233
CoCrFeMn0.2NiPd | FCC+Sec. | 470 | 650 |  | 50 |  |  | CAST | 10.3390/e21030288 | 1 | 0 | 0 | 1 | 0 | 0 | 0 | 0 | 0 | 0.192 | 0.192 | 0 | 0.192 | 0 | 0 | 0 | 0 | 0 | 0.038 | 0 | 0 | 0 | 0 | 0.192 | 0.192 | 0 | 0 | 0 | 0 | 0 | 0 | 0 | 0 | 0 | 0 | 0 | 1 | 0 | 0 | 0 | 0 | 0 | 0 | 1.3808 | 0.017619 | 1849.9114 | 0.093104 | 14.2172 | -6.1779 | 3.5471 | 4.2572 | 1.8828 | 0.097651 | 12.002 | 7.9188 | 171.9439 | 12.9756 | 9.1173
CoCrFeMn0.4NiPd | FCC+Sec. | 380 | 650 |  | 46 |  |  | CAST | 10.3390/e21030288 | 1 | 0 | 0 | 1 | 0 | 0 | 0 | 0 | 0 | 0.185 | 0.185 | 0 | 0.185 | 0 | 0 | 0 | 0 | 0 | 0.074 | 0 | 0 | 0 | 0 | 0.185 | 0.185 | 0 | 0 | 0 | 0 | 0 | 0 | 0 | 0 | 0 | 0 | 0 | 1 | 0 | 0 | 0 | 0 | 0 | 0 | 1.3815 | 0.017478 | 1837.5278 | 0.098107 | 14.5858 | -6.6667 | 3.9158 | 4.0203 | 1.8704 | 0.10219 | 11.8148 | 7.827 | 170 | 16.1015 | 9.0548
CoCrFeMn0.6NiPd | FCC+Sec. | 180 | 650 |  | 42 |  |  | CAST | 10.3390/e21030288 | 1 | 0 | 0 | 1 | 0 | 0 | 0 | 0 | 0 | 0.179 | 0.179 | 0 | 0.179 | 0 | 0 | 0 | 0 | 0 | 0.107 | 0 | 0 | 0 | 0 | 0.179 | 0.179 | 0 | 0 | 0 | 0 | 0 | 0 | 0 | 0 | 0 | 0 | 0 | 1 | 0 | 0 | 0 | 0 | 0 | 0 | 1.3821 | 0.017335 | 1826.2744 | 0.10216 | 14.7774 | -7.0623 | 4.1941 | 3.8214 | 1.8591 | 0.10587 | 11.6447 | 7.7387 | 168.2335 | 18.3113 | 8.9982
CoCrFeMn0.8NiPd | FCC+Sec. | 160 | 650 |  | 35 |  |  | CAST | 10.3390/e21030288 | 1 | 0 | 0 | 1 | 0 | 0 | 0 | 0 | 0 | 0.172 | 0.172 | 0 | 0.172 | 0 | 0 | 0 | 0 | 0 | 0.138 | 0 | 0 | 0 | 0 | 0.172 | 0.172 | 0 | 0 | 0 | 0 | 0 | 0 | 0 | 0 | 0 | 0 | 0 | 1 | 0 | 0 | 0 | 0 | 0 | 0 | 1.3828 | 0.017185 | 1815.4415 | 0.10566 | 14.8722 | -7.3994 | 4.4194 | 3.6489 | 1.8482 | 0.10905 | 11.481 | 7.6492 | 166.5331 | 20.0651 | 8.9437
CoCrFeMnMo0.042Ni | FCC |  | 225 |  |  |  |  | CAST | 10.1016/j.jmst.2018.10.009 | 1 | 0 | 0 | 0 | 0 | 0 | 0 | 0 | 0 | 0.198 | 0.198 | 0 | 0.198 | 0 | 0 | 0 | 0 | 0 | 0.198 | 0.008 | 0 | 0 | 0 | 0.198 | 0 | 0 | 0 | 0 | 0 | 0 | 0 | 0 | 0 | 0 | 0 | 0 | 1 | 0 | 0 | 0 | 0 | 0 | 0 | 1.3806 | 0.018241 | 1809.976 | 0.12969 | 13.6624 | -4.1508 | 2.2188 | 5.9575 | 1.7692 | 0.080385 | 7.984 | 1.4198 | 162.5451 | 22.9955 | 8.0513
CoCrFeMnMo0.087Ni | FCC+Sec. |  | 330 |  |  |  |  | CAST | 10.1016/j.jmst.2018.10.009 | 1 | 0 | 0 | 1 | 0 | 0 | 0 | 0 | 0 | 0.197 | 0.197 | 0 | 0.197 | 0 | 0 | 0 | 0 | 0 | 0.197 | 0.017 | 0 | 0 | 0 | 0.197 | 0 | 0 | 0 | 0 | 0 | 0 | 0 | 0 | 0 | 0 | 0 | 0 | 1 | 0 | 0 | 0 | 0 | 0 | 0 | 1.3812 | 0.018762 | 1819.7745 | 0.14026 | 13.8695 | -4.1401 | 2.2414 | 6.0963 | 1.7727 | 0.082539 | 7.9661 | 1.4258 | 163.1537 | 23.7635 | 8.0775
CoCrFeMnMo0.136Ni | FCC+Sec. |  | 560 |  |  |  |  | CAST | 10.1016/j.jmst.2018.10.009 | 1 | 0 | 0 | 1 | 0 | 0 | 0 | 0 | 0 | 0.195 | 0.195 | 0 | 0.195 | 0 | 0 | 0 | 0 | 0 | 0.195 | 0.026 | 0 | 0 | 0 | 0.195 | 0 | 0 | 0 | 0 | 0 | 0 | 0 | 0 | 0 | 0 | 0 | 0 | 1 | 0 | 0 | 0 | 0 | 0 | 0 | 1.3818 | 0.019261 | 1829.6364 | 0.14975 | 14.0356 | -4.1289 | 2.2631 | 6.2196 | 1.7762 | 0.084587 | 7.9481 | 1.4315 | 163.7662 | 24.497 | 8.1037
CoCrFeMnMo0.19Ni | FCC+Sec. |  | 765 |  |  |  |  | CAST | 10.1016/j.jmst.2018.10.009 | 1 | 0 | 0 | 1 | 0 | 0 | 0 | 0 | 0 | 0.193 | 0.193 | 0 | 0.193 | 0 | 0 | 0 | 0 | 0 | 0.193 | 0.037 | 0 | 0 | 0 | 0.193 | 0 | 0 | 0 | 0 | 0 | 0 | 0 | 0 | 0 | 0 | 0 | 0 | 1 | 0 | 0 | 0 | 0 | 0 | 0 | 1.3826 | 0.019836 | 1841.6267 | 0.16004 | 14.2016 | -4.1145 | 2.2881 | 6.3565 | 1.7805 | 0.08693 | 7.9261 | 1.4382 | 164.511 | 25.3402 | 8.1354
CoCrFeMnNi | FCC |  | 190 |  |  |  |  | LMD800◦C - Data is based upon FEM simulations at different test temperature | https://doi.org/10.1016/j.jmst.2020.10.052 | 1 | 0 | 0 | 0 | 0 | 0 | 0 | 0 | 0 | 0.2 | 0.2 | 0 | 0.2 | 0 | 0 | 0 | 0 | 0 | 0.2 | 0 | 0 | 0 | 0 | 0.2 | 0 | 0 | 0 | 0 | 0 | 0 | 0 | 0 | 0 | 0 | 0 | 0 | 1 | 0 | 0 | 0 | 0 | 0 | 0 | 1.38 | 0.01775 | 1801.2 | 0.11899 | 13.3816 | -4.16 | 2.1976 | 5.794 | 1.766 | 0.078348 | 8 | 1.4142 | 162 | 22.2711 | 8.0276
CoCrFeMnNi | FCC |  | 320 |  |  |  |  | LMD400◦C - Data is based upon FEM simulations at different test temperature | https://doi.org/10.1016/j.jmst.2020.10.052 | 1 | 0 | 0 | 0 | 0 | 0 | 0 | 0 | 0 | 0.2 | 0.2 | 0 | 0.2 | 0 | 0 | 0 | 0 | 0 | 0.2 | 0 | 0 | 0 | 0 | 0.2 | 0 | 0 | 0 | 0 | 0 | 0 | 0 | 0 | 0 | 0 | 0 | 0 | 1 | 0 | 0 | 0 | 0 | 0 | 0 | 1.38 | 0.01775 | 1801.2 | 0.11899 | 13.3816 | -4.16 | 2.1976 | 5.794 | 1.766 | 0.078348 | 8 | 1.4142 | 162 | 22.2711 | 8.0276
CoCrFeMnNi | FCC |  | 370 |  |  |  |  | LMD600◦C - Data is based upon FEM simulations at different test temperature | https://doi.org/10.1016/j.jmst.2020.10.052 | 1 | 0 | 0 | 0 | 0 | 0 | 0 | 0 | 0 | 0.2 | 0.2 | 0 | 0.2 | 0 | 0 | 0 | 0 | 0 | 0.2 | 0 | 0 | 0 | 0 | 0.2 | 0 | 0 | 0 | 0 | 0 | 0 | 0 | 0 | 0 | 0 | 0 | 0 | 1 | 0 | 0 | 0 | 0 | 0 | 0 | 1.38 | 0.01775 | 1801.2 | 0.11899 | 13.3816 | -4.16 | 2.1976 | 5.794 | 1.766 | 0.078348 | 8 | 1.4142 | 162 | 22.2711 | 8.0276
CoCrFeMnNi | FCC |  | 420 |  |  |  |  | LMD200◦C - Data is based upon FEM simulations at different test temperature | https://doi.org/10.1016/j.jmst.2020.10.052 | 1 | 0 | 0 | 0 | 0 | 0 | 0 | 0 | 0 | 0.2 | 0.2 | 0 | 0.2 | 0 | 0 | 0 | 0 | 0 | 0.2 | 0 | 0 | 0 | 0 | 0.2 | 0 | 0 | 0 | 0 | 0 | 0 | 0 | 0 | 0 | 0 | 0 | 0 | 1 | 0 | 0 | 0 | 0 | 0 | 0 | 1.38 | 0.01775 | 1801.2 | 0.11899 | 13.3816 | -4.16 | 2.1976 | 5.794 | 1.766 | 0.078348 | 8 | 1.4142 | 162 | 22.2711 | 8.0276
CoCrFeMnNi | FCC |  | 525 |  |  |  |  | LMD100◦C - Data is based upon FEM simulations at different test temperature | https://doi.org/10.1016/j.jmst.2020.10.052 | 1 | 0 | 0 | 0 | 0 | 0 | 0 | 0 | 0 | 0.2 | 0.2 | 0 | 0.2 | 0 | 0 | 0 | 0 | 0 | 0.2 | 0 | 0 | 0 | 0 | 0.2 | 0 | 0 | 0 | 0 | 0 | 0 | 0 | 0 | 0 | 0 | 0 | 0 | 1 | 0 | 0 | 0 | 0 | 0 | 0 | 1.38 | 0.01775 | 1801.2 | 0.11899 | 13.3816 | -4.16 | 2.1976 | 5.794 | 1.766 | 0.078348 | 8 | 1.4142 | 162 | 22.2711 | 8.0276
CoCrFeMnNi | FCC |  | 620 |  |  |  |  | LMD25◦C - Data is based upon FEM simulations at different test temperature | https://doi.org/10.1016/j.jmst.2020.10.052 | 1 | 0 | 0 | 0 | 0 | 0 | 0 | 0 | 0 | 0.2 | 0.2 | 0 | 0.2 | 0 | 0 | 0 | 0 | 0 | 0.2 | 0 | 0 | 0 | 0 | 0.2 | 0 | 0 | 0 | 0 | 0 | 0 | 0 | 0 | 0 | 0 | 0 | 0 | 1 | 0 | 0 | 0 | 0 | 0 | 0 | 1.38 | 0.01775 | 1801.2 | 0.11899 | 13.3816 | -4.16 | 2.1976 | 5.794 | 1.766 | 0.078348 | 8 | 1.4142 | 162 | 22.2711 | 8.0276
CoCrFeMnNi | FCC |  | 670 | 895 | 31.5 |  |  | CDCT for 10 cycles | https://doi.org/10.1016/j.jmst.2021.11.022 | 1 | 0 | 0 | 0 | 0 | 0 | 0 | 0 | 0 | 0.2 | 0.2 | 0 | 0.2 | 0 | 0 | 0 | 0 | 0 | 0.2 | 0 | 0 | 0 | 0 | 0.2 | 0 | 0 | 0 | 0 | 0 | 0 | 0 | 0 | 0 | 0 | 0 | 0 | 0 | 0 | 0 | 0 | 0 | 0 | 1 | 1.38 | 0.01775 | 1801.2 | 0.11899 | 13.3816 | -4.16 | 2.1976 | 5.794 | 1.766 | 0.078348 | 8 | 1.4142 | 162 | 22.2711 | 8.0276
CoCrFeMnNi | FCC |  | 290 | 455 | 33.4 |  |  | CDCT for 0 cycles | https://doi.org/10.1016/j.jmst.2021.11.022 | 1 | 0 | 0 | 0 | 0 | 0 | 0 | 0 | 0 | 0.2 | 0.2 | 0 | 0.2 | 0 | 0 | 0 | 0 | 0 | 0.2 | 0 | 0 | 0 | 0 | 0.2 | 0 | 0 | 0 | 0 | 0 | 0 | 0 | 0 | 0 | 0 | 0 | 0 | 0 | 0 | 0 | 0 | 0 | 0 | 1 | 1.38 | 0.01775 | 1801.2 | 0.11899 | 13.3816 | -4.16 | 2.1976 | 5.794 | 1.766 | 0.078348 | 8 | 1.4142 | 162 | 22.2711 | 8.0276
CoCrFeMnNi | FCC |  | 383 | 565 | 35.9 |  |  | CDCT for 1 cycles | https://doi.org/10.1016/j.jmst.2021.11.022 | 1 | 0 | 0 | 0 | 0 | 0 | 0 | 0 | 0 | 0.2 | 0.2 | 0 | 0.2 | 0 | 0 | 0 | 0 | 0 | 0.2 | 0 | 0 | 0 | 0 | 0.2 | 0 | 0 | 0 | 0 | 0 | 0 | 0 | 0 | 0 | 0 | 0 | 0 | 0 | 0 | 0 | 0 | 0 | 0 | 1 | 1.38 | 0.01775 | 1801.2 | 0.11899 | 13.3816 | -4.16 | 2.1976 | 5.794 | 1.766 | 0.078348 | 8 | 1.4142 | 162 | 22.2711 | 8.0276
CoCrFeMnNi | FCC |  | 495 | 695 | 41.8 |  |  | CDCT for 2 cycles | https://doi.org/10.1016/j.jmst.2021.11.022 | 1 | 0 | 0 | 0 | 0 | 0 | 0 | 0 | 0 | 0.2 | 0.2 | 0 | 0.2 | 0 | 0 | 0 | 0 | 0 | 0.2 | 0 | 0 | 0 | 0 | 0.2 | 0 | 0 | 0 | 0 | 0 | 0 | 0 | 0 | 0 | 0 | 0 | 0 | 0 | 0 | 0 | 0 | 0 | 0 | 1 | 1.38 | 0.01775 | 1801.2 | 0.11899 | 13.3816 | -4.16 | 2.1976 | 5.794 | 1.766 | 0.078348 | 8 | 1.4142 | 162 | 22.2711 | 8.0276
CoCrFeMnNi | FCC |  | 70 |  |  |  |  | LMD1000◦C - Data is based upon FEM simulations at different test temperature | https://doi.org/10.1016/j.jmst.2020.10.052 | 1 | 0 | 0 | 0 | 0 | 0 | 0 | 0 | 0 | 0.2 | 0.2 | 0 | 0.2 | 0 | 0 | 0 | 0 | 0 | 0.2 | 0 | 0 | 0 | 0 | 0.2 | 0 | 0 | 0 | 0 | 0 | 0 | 0 | 0 | 0 | 0 | 0 | 0 | 1 | 0 | 0 | 0 | 0 | 0 | 0 | 1.38 | 0.01775 | 1801.2 | 0.11899 | 13.3816 | -4.16 | 2.1976 | 5.794 | 1.766 | 0.078348 | 8 | 1.4142 | 162 | 22.2711 | 8.0276
CoCrFeMnNi | [8 empty] | 10.1016/j.intermet.2014.11.005 | 0 | 0 | 0 | 0 | 0 | 0 | 0 | 0 | 0 | 0.2 | 0.2 | 0 | 0.2 | 0 | 0 | 0 | 0 | 0 | 0.2 | 0 | 0 | 0 | 0 | 0.2 | 0 | 0 | 0 | 0 | 0 | 0 | 0 | 0 | 0 | 0 | 0 | 0 | 1 | 0 | 0 | 0 | 0 | 0 | 0 | 1.38 | 0.01775 | 1801.2 | 0.11899 | 13.3816 | -4.16 | 2.1976 | 5.794 | 1.766 | 0.078348 | 8 | 1.4142 | 162 | 22.2711 | 8.0276
CoCrFeMnNi | FCC |  | 580 | 805 | 37.3 |  |  | CDCT for 4 cycles | https://doi.org/10.1016/j.jmst.2021.11.022 | 1 | 0 | 0 | 0 | 0 | 0 | 0 | 0 | 0 | 0.2 | 0.2 | 0 | 0.2 | 0 | 0 | 0 | 0 | 0 | 0.2 | 0 | 0 | 0 | 0 | 0.2 | 0 | 0 | 0 | 0 | 0 | 0 | 0 | 0 | 0 | 0 | 0 | 0 | 0 | 0 | 0 | 0 | 0 | 0 | 1 | 1.38 | 0.01775 | 1801.2 | 0.11899 | 13.3816 | -4.16 | 2.1976 | 5.794 | 1.766 | 0.078348 | 8 | 1.4142 | 162 | 22.2711 | 8.0276
CoCrFeMnNi | FCC | 144 |  |  |  | 230 | 75 |  | https://doi.org/10.1016/j.dib.2018.11.111 | 1 | 0 | 0 | 0 | 0 | 0 | 0 | 0 | 0 | 0.2 | 0.2 | 0 | 0.2 | 0 | 0 | 0 | 0 | 0 | 0.2 | 0 | 0 | 0 | 0 | 0.2 | 0 | 0 | 0 | 0 | 0 | 0 | 0 | 0 | 0 | 0 | 0 | 0 | 1 | 0 | 0 | 0 | 0 | 0 | 0 | 1.38 | 0.01775 | 1801.2 | 0.11899 | 13.3816 | -4.16 | 2.1976 | 5.794 | 1.766 | 0.078348 | 8 | 1.4142 | 162 | 22.2711 | 8.0276
CoCrFeMnNi | FCC |  | 370 | 670 | 56 |  |  | WROUGHT | 10.1016/j.actamat.2013.06.018 | 1 | 0 | 0 | 0 | 0 | 0 | 0 | 0 | 0 | 0.2 | 0.2 | 0 | 0.2 | 0 | 0 | 0 | 0 | 0 | 0.2 | 0 | 0 | 0 | 0 | 0.2 | 0 | 0 | 0 | 0 | 0 | 0 | 0 | 0 | 0 | 0 | 0 | 0 | 0 | 0 | 0 | 0 | 0 | 1 | 0 | 1.38 | 0.01775 | 1801.2 | 0.11899 | 13.3816 | -4.16 | 2.1976 | 5.794 | 1.766 | 0.078348 | 8 | 1.4142 | 162 | 22.2711 | 8.0276
CoCrFeMnNi | BCC+Laves | 134.4 | [6 empty] | https://doi.org/10.1016/j.jallcom.2022.164383 | 0 | 1 | 0 | 1 | 0 | 0 | 0 | 0 | 0 | 0.2 | 0.2 | 0 | 0.2 | 0 | 0 | 0 | 0 | 0 | 0.2 | 0 | 0 | 0 | 0 | 0.2 | 0 | 0 | 0 | 0 | 0 | 0 | 0 | 0 | 0 | 0 | 0 | 0 | 1 | 0 | 0 | 0 | 0 | 0 | 0 | 1.38 | 0.01775 | 1801.2 | 0.11899 | 13.3816 | -4.16 | 2.1976 | 5.794 | 1.766 | 0.078348 | 8 | 1.4142 | 162 | 22.2711 | 8.0276
CoCrFeMnNi | FCC | 176 | 208 |  | 62 |  |  | CAST | 10.1016/j.actamat.2013.09.037 | 1 | 0 | 0 | 0 | 0 | 0 | 0 | 0 | 0 | 0.2 | 0.2 | 0 | 0.2 | 0 | 0 | 0 | 0 | 0 | 0.2 | 0 | 0 | 0 | 0 | 0.2 | 0 | 0 | 0 | 0 | 0 | 0 | 0 | 0 | 0 | 0 | 0 | 0 | 1 | 0 | 0 | 0 | 0 | 0 | 0 | 1.38 | 0.01775 | 1801.2 | 0.11899 | 13.3816 | -4.16 | 2.1976 | 5.794 | 1.766 | 0.078348 | 8 | 1.4142 | 162 | 22.2711 | 8.0276
CoCrFeMnNi | FCC | 135 | 230 |  |  |  |  | ANNEAL | 10.1016/j.jallcom.2014.12.157 | 1 | 0 | 0 | 0 | 0 | 0 | 0 | 0 | 0 | 0.2 | 0.2 | 0 | 0.2 | 0 | 0 | 0 | 0 | 0 | 0.2 | 0 | 0 | 0 | 0 | 0.2 | 0 | 0 | 0 | 0 | 0 | 0 | 0 | 0 | 0 | 0 | 0 | 0 | 0 | 0 | 1 | 0 | 0 | 0 | 0 | 1.38 | 0.01775 | 1801.2 | 0.11899 | 13.3816 | -4.16 | 2.1976 | 5.794 | 1.766 | 0.078348 | 8 | 1.4142 | 162 | 22.2711 | 8.0276
CoCrFeMnNi | FCC | 135 |  |  |  | 230 | 80 | annealing at 1000 C | dx.doi.org/10.1016/j.jallcom.2014.12.157 | 1 | 0 | 0 | 0 | 0 | 0 | 0 | 0 | 0 | 0.2 | 0.2 | 0 | 0.2 | 0 | 0 | 0 | 0 | 0 | 0.2 | 0 | 0 | 0 | 0 | 0.2 | 0 | 0 | 0 | 0 | 0 | 0 | 0 | 0 | 0 | 0 | 0 | 0 | 0 | 0 | 1 | 0 | 0 | 0 | 0 | 1.38 | 0.01775 | 1801.2 | 0.11899 | 13.3816 | -4.16 | 2.1976 | 5.794 | 1.766 | 0.078348 | 8 | 1.4142 | 162 | 22.2711 | 8.0276
CoCrFeMnNi | FCC | 144 | [5 empty] | as-solidifies | dx.doi.org/10.1016/j.jallcom.2014.12.157 | 1 | 0 | 0 | 0 | 0 | 0 | 0 | 0 | 0 | 0.2 | 0.2 | 0 | 0.2 | 0 | 0 | 0 | 0 | 0 | 0.2 | 0 | 0 | 0 | 0 | 0.2 | 0 | 0 | 0 | 0 | 0 | 0 | 0 | 0 | 0 | 0 | 0 | 0 | 1 | 0 | 0 | 0 | 0 | 0 | 0 | 1.38 | 0.01775 | 1801.2 | 0.11899 | 13.3816 | -4.16 | 2.1976 | 5.794 | 1.766 | 0.078348 | 8 | 1.4142 | 162 | 22.2711 | 8.0276
CoCrFeMnNi | FCC | [6 empty] | POWDER | 10.1016/j.jallcom.2018.11.181 | 1 | 0 | 0 | 0 | 0 | 0 | 0 | 0 | 0 | 0.2 | 0.2 | 0 | 0.2 | 0 | 0 | 0 | 0 | 0 | 0.2 | 0 | 0 | 0 | 0 | 0.2 | 0 | 0 | 0 | 0 | 0 | 0 | 0 | 0 | 0 | 0 | 0 | 0 | 0 | 0 | 0 | 1 | 0 | 0 | 0 | 1.38 | 0.01775 | 1801.2 | 0.11899 | 13.3816 | -4.16 | 2.1976 | 5.794 | 1.766 | 0.078348 | 8 | 1.4142 | 162 | 22.2711 | 8.0276
CoCrFeMnNiTa0.2 | FCC+BCC | 200 | [6 empty] | 10.4028/www.scientific.net/MSF.846.13 | 1 | 1 | 0 | 0 | 0 | 0 | 0 | 0 | 0 | 0.192 | 0.192 | 0 | 0.192 | 0 | 0 | 0 | 0 | 0 | 0.192 | 0 | 0 | 0 | 0 | 0.192 | 0 | 0 | 0 | 0 | 0 | 0.038 | 0 | 0 | 0 | 0 | 0 | 0 | 1 | 0 | 0 | 0 | 0 | 0 | 0 | 1.3827 | 0.019894 | 1857.8878 | 0.19058 | 14.2172 | -6.164 | 3.877 | 4.2852 | 1.7559 | 0.082544 | 7.8858 | 1.5012 | 163.4469 | 23.0218 | 8.5286
CoCrFeMnNiTa0.4 | FCC+BCC | 290 | [6 empty] | 10.4028/www.scientific.net/MSF.846.13 | 1 | 1 | 0 | 0 | 0 | 0 | 0 | 0 | 0 | 0.185 | 0.185 | 0 | 0.185 | 0 | 0 | 0 | 0 | 0 | 0.185 | 0 | 0 | 0 | 0 | 0.185 | 0 | 0 | 0 | 0 | 0 | 0.074 | 0 | 0 | 0 | 0 | 0 | 0 | 1 | 0 | 0 | 0 | 0 | 0 | 0 | 1.3852 | 0.021557 | 1911.4815 | 0.23076 | 14.5858 | -7.9012 | 4.8493 | 3.5286 | 1.7463 | 0.086047 | 7.7778 | 1.5713 | 164.8148 | 23.6284 | 8.9836
CoCrFeMnNiTa0.6 | FCC+BCC | 345 | [6 empty] | 10.4028/www.scientific.net/MSF.846.13 | 1 | 1 | 0 | 0 | 0 | 0 | 0 | 0 | 0 | 0.179 | 0.179 | 0 | 0.179 | 0 | 0 | 0 | 0 | 0 | 0.179 | 0 | 0 | 0 | 0 | 0.179 | 0 | 0 | 0 | 0 | 0 | 0.107 | 0 | 0 | 0 | 0 | 0 | 0 | 1 | 0 | 0 | 0 | 0 | 0 | 0 | 1.3875 | 0.022829 | 1960.1836 | 0.25633 | 14.7774 | -9.3472 | 5.5072 | 3.0989 | 1.7376 | 0.088876 | 7.6796 | 1.6263 | 166.0579 | 24.0991 | 9.3822
CoCrFeMnNiV | FCC+Sec. | 636 | 1660 | 1845 |  |  |  | ANNEAL | 10.1016/j.jallcom.2014.12.157 | 1 | 0 | 0 | 1 | 0 | 0 | 0 | 0 | 0 | 0.167 | 0.167 | 0 | 0.167 | 0 | 0 | 0 | 0 | 0 | 0.167 | 0 | 0 | 0 | 0 | 0.167 | 0 | 0 | 0 | 0 | 0 | 0 | 0 | 0.167 | 0 | 0 | 0 | 0 | 0 | 0 | 1 | 0 | 0 | 0 | 0 | 1.375 | 0.018182 | 1864.8333 | 0.12973 | 14.8975 | -7.5556 | 3.9677 | 3.6769 | 1.7433 | 0.078067 | 7.5 | 1.7078 | 161.6667 | 20.3443 | 7.6612
CoCrFeMnNiV | FCC+Sec. | 650 | [5 empty] | CAST | 10.1016/j.jallcom.2014.12.157 | 1 | 0 | 0 | 1 | 0 | 0 | 0 | 0 | 0 | 0.167 | 0.167 | 0 | 0.167 | 0 | 0 | 0 | 0 | 0 | 0.167 | 0 | 0 | 0 | 0 | 0.167 | 0 | 0 | 0 | 0 | 0 | 0 | 0 | 0.167 | 0 | 0 | 0 | 0 | 1 | 0 | 0 | 0 | 0 | 0 | 0 | 1.375 | 0.018182 | 1864.8333 | 0.12973 | 14.8975 | -7.5556 | 3.9677 | 3.6769 | 1.7433 | 0.078067 | 7.5 | 1.7078 | 161.6667 | 20.3443 | 7.6612
CoCrFeMnNiV | FCC | 636 |  |  |  | 1660 | 0.5 | annealing at 1000 C | dx.doi.org/10.1016/j.jallcom.2014.12.157 | 1 | 0 | 0 | 0 | 0 | 0 | 0 | 0 | 0 | 0.167 | 0.167 | 0 | 0.167 | 0 | 0 | 0 | 0 | 0 | 0.167 | 0 | 0 | 0 | 0 | 0.167 | 0 | 0 | 0 | 0 | 0 | 0 | 0 | 0.167 | 0 | 0 | 0 | 0 | 0 | 0 | 1 | 0 | 0 | 0 | 0 | 1.375 | 0.018182 | 1864.8333 | 0.12973 | 14.8975 | -7.5556 | 3.9677 | 3.6769 | 1.7433 | 0.078067 | 7.5 | 1.7078 | 161.6667 | 20.3443 | 7.6612
CoCrFeMnNiV | FCC+IM | 650 |  |  |  | 1660 | 1 |  | https://doi.org/10.1016/j.dib.2018.11.111 | 1 | 0 | 0 | 1 | 0 | 0 | 0 | 0 | 0 | 0.167 | 0.167 | 0 | 0.167 | 0 | 0 | 0 | 0 | 0 | 0.167 | 0 | 0 | 0 | 0 | 0.167 | 0 | 0 | 0 | 0 | 0 | 0 | 0 | 0.167 | 0 | 0 | 0 | 0 | 1 | 0 | 0 | 0 | 0 | 0 | 0 | 1.375 | 0.018182 | 1864.8333 | 0.12973 | 14.8975 | -7.5556 | 3.9677 | 3.6769 | 1.7433 | 0.078067 | 7.5 | 1.7078 | 161.6667 | 20.3443 | 7.6612
CoCrFeMnNiV | FCC | 650 | [5 empty] | as-solidifies | dx.doi.org/10.1016/j.jallcom.2014.12.157 | 1 | 0 | 0 | 0 | 0 | 0 | 0 | 0 | 0 | 0.167 | 0.167 | 0 | 0.167 | 0 | 0 | 0 | 0 | 0 | 0.167 | 0 | 0 | 0 | 0 | 0.167 | 0 | 0 | 0 | 0 | 0 | 0 | 0 | 0.167 | 0 | 0 | 0 | 0 | 1 | 0 | 0 | 0 | 0 | 0 | 0 | 1.375 | 0.018182 | 1864.8333 | 0.12973 | 14.8975 | -7.5556 | 3.9677 | 3.6769 | 1.7433 | 0.078067 | 7.5 | 1.7078 | 161.6667 | 20.3443 | 7.6612
CoCrFeMnNiV0.25 | FCC | 144 |  |  |  | 200 | 80 | annealing at 1000 C | dx.doi.org/10.1016/j.jallcom.2014.12.157 | 1 | 0 | 0 | 0 | 0 | 0 | 0 | 0 | 0 | 0.19 | 0.19 | 0 | 0.19 | 0 | 0 | 0 | 0 | 0 | 0.19 | 0 | 0 | 0 | 0 | 0.19 | 0 | 0 | 0 | 0 | 0 | 0 | 0 | 0.048 | 0 | 0 | 0 | 0 | 0 | 0 | 1 | 0 | 0 | 0 | 0 | 1.3786 | 0.01795 | 1819.5631 | 0.12338 | 14.3416 | -5.3078 | 2.9351 | 4.9165 | 1.7595 | 0.078487 | 7.8557 | 1.5218 | 161.9038 | 21.7331 | 7.9195
CoCrFeMnNiV0.25 | FCC | 151 | [5 empty] | CAST | 10.1016/j.jallcom.2014.12.157 | 1 | 0 | 0 | 0 | 0 | 0 | 0 | 0 | 0 | 0.19 | 0.19 | 0 | 0.19 | 0 | 0 | 0 | 0 | 0 | 0.19 | 0 | 0 | 0 | 0 | 0.19 | 0 | 0 | 0 | 0 | 0 | 0 | 0 | 0.048 | 0 | 0 | 0 | 0 | 1 | 0 | 0 | 0 | 0 | 0 | 0 | 1.3786 | 0.01795 | 1819.5631 | 0.12338 | 14.3416 | -5.3078 | 2.9351 | 4.9165 | 1.7595 | 0.078487 | 7.8557 | 1.5218 | 161.9038 | 21.7331 | 7.9195
CoCrFeMnNiV0.25 | FCC | 151 |  |  |  | 200 | 75 |  | https://doi.org/10.1016/j.dib.2018.11.111 | 1 | 0 | 0 | 0 | 0 | 0 | 0 | 0 | 0 | 0.19 | 0.19 | 0 | 0.19 | 0 | 0 | 0 | 0 | 0 | 0.19 | 0 | 0 | 0 | 0 | 0.19 | 0 | 0 | 0 | 0 | 0 | 0 | 0 | 0.048 | 0 | 0 | 0 | 0 | 1 | 0 | 0 | 0 | 0 | 0 | 0 | 1.3786 | 0.01795 | 1819.5631 | 0.12338 | 14.3416 | -5.3078 | 2.9351 | 4.9165 | 1.7595 | 0.078487 | 7.8557 | 1.5218 | 161.9038 | 21.7331 | 7.9195
CoCrFeMnNiV0.25 | FCC | 151 | [5 empty] | as-solidifies | dx.doi.org/10.1016/j.jallcom.2014.12.157 | 1 | 0 | 0 | 0 | 0 | 0 | 0 | 0 | 0 | 0.19 | 0.19 | 0 | 0.19 | 0 | 0 | 0 | 0 | 0 | 0.19 | 0 | 0 | 0 | 0 | 0.19 | 0 | 0 | 0 | 0 | 0 | 0 | 0 | 0.048 | 0 | 0 | 0 | 0 | 1 | 0 | 0 | 0 | 0 | 0 | 0 | 1.3786 | 0.01795 | 1819.5631 | 0.12338 | 14.3416 | -5.3078 | 2.9351 | 4.9165 | 1.7595 | 0.078487 | 7.8557 | 1.5218 | 161.9038 | 21.7331 | 7.9195
CoCrFeMnNiV0.25 | FCC+Sec. | 144 | 200 |  |  |  |  | ANNEAL | 10.1016/j.jallcom.2014.12.157 | 1 | 0 | 0 | 1 | 0 | 0 | 0 | 0 | 0 | 0.19 | 0.19 | 0 | 0.19 | 0 | 0 | 0 | 0 | 0 | 0.19 | 0 | 0 | 0 | 0 | 0.19 | 0 | 0 | 0 | 0 | 0 | 0 | 0 | 0.048 | 0 | 0 | 0 | 0 | 0 | 0 | 1 | 0 | 0 | 0 | 0 | 1.3786 | 0.01795 | 1819.5631 | 0.12338 | 14.3416 | -5.3078 | 2.9351 | 4.9165 | 1.7595 | 0.078487 | 7.8557 | 1.5218 | 161.9038 | 21.7331 | 7.9195
CoCrFeMnNiV0.263 | FCC+Sec. |  | 200 |  | 75 |  |  | ANNEAL | 10.1134/S0031918X17060084 | 1 | 0 | 0 | 1 | 0 | 0 | 0 | 0 | 0 | 0.19 | 0.19 | 0 | 0.19 | 0 | 0 | 0 | 0 | 0 | 0.19 | 0 | 0 | 0 | 0 | 0.19 | 0 | 0 | 0 | 0 | 0 | 0 | 0 | 0.05 | 0 | 0 | 0 | 0 | 0 | 0 | 1 | 0 | 0 | 0 | 0 | 1.3785 | 0.017957 | 1820.29 | 0.12353 | 14.3631 | -5.3504 | 2.9587 | 4.8865 | 1.7592 | 0.078489 | 7.85 | 1.5256 | 161.9 | 21.7115 | 7.9153
CoCrFeMnNiV0.5 | FCC | 275 |  |  |  | 620 | 80 | annealing at 1000 C | dx.doi.org/10.1016/j.jallcom.2014.12.157 | 1 | 0 | 0 | 0 | 0 | 0 | 0 | 0 | 0 | 0.182 | 0.182 | 0 | 0.182 | 0 | 0 | 0 | 0 | 0 | 0.182 | 0 | 0 | 0 | 0 | 0.182 | 0 | 0 | 0 | 0 | 0 | 0 | 0 | 0.091 | 0 | 0 | 0 | 0 | 0 | 0 | 1 | 0 | 0 | 0 | 0 | 1.3773 | 0.018077 | 1835.9091 | 0.12635 | 14.698 | -6.2149 | 3.3996 | 4.3419 | 1.7536 | 0.078462 | 7.7273 | 1.6006 | 161.8182 | 21.2424 | 7.8249
CoCrFeMnNiV0.5 | FCC | 186 | [5 empty] | CAST | 10.1016/j.jallcom.2014.12.157 | 1 | 0 | 0 | 0 | 0 | 0 | 0 | 0 | 0 | 0.182 | 0.182 | 0 | 0.182 | 0 | 0 | 0 | 0 | 0 | 0.182 | 0 | 0 | 0 | 0 | 0.182 | 0 | 0 | 0 | 0 | 0 | 0 | 0 | 0.091 | 0 | 0 | 0 | 0 | 1 | 0 | 0 | 0 | 0 | 0 | 0 | 1.3773 | 0.018077 | 1835.9091 | 0.12635 | 14.698 | -6.2149 | 3.3996 | 4.3419 | 1.7536 | 0.078462 | 7.7273 | 1.6006 | 161.8182 | 21.2424 | 7.8249
CoCrFeMnNiV0.5 | FCC | 275 | 620 |  |  |  |  | ANNEAL | 10.1016/j.jallcom.2014.12.157 | 1 | 0 | 0 | 0 | 0 | 0 | 0 | 0 | 0 | 0.182 | 0.182 | 0 | 0.182 | 0 | 0 | 0 | 0 | 0 | 0.182 | 0 | 0 | 0 | 0 | 0.182 | 0 | 0 | 0 | 0 | 0 | 0 | 0 | 0.091 | 0 | 0 | 0 | 0 | 0 | 0 | 1 | 0 | 0 | 0 | 0 | 1.3773 | 0.018077 | 1835.9091 | 0.12635 | 14.698 | -6.2149 | 3.3996 | 4.3419 | 1.7536 | 0.078462 | 7.7273 | 1.6006 | 161.8182 | 21.2424 | 7.8249
CoCrFeMnNiV0.5 | FCC | 186 |  |  |  | 620 | 75 |  | https://doi.org/10.1016/j.dib.2018.11.111 | 1 | 0 | 0 | 0 | 0 | 0 | 0 | 0 | 0 | 0.182 | 0.182 | 0 | 0.182 | 0 | 0 | 0 | 0 | 0 | 0.182 | 0 | 0 | 0 | 0 | 0.182 | 0 | 0 | 0 | 0 | 0 | 0 | 0 | 0.091 | 0 | 0 | 0 | 0 | 1 | 0 | 0 | 0 | 0 | 0 | 0 | 1.3773 | 0.018077 | 1835.9091 | 0.12635 | 14.698 | -6.2149 | 3.3996 | 4.3419 | 1.7536 | 0.078462 | 7.7273 | 1.6006 | 161.8182 | 21.2424 | 7.8249
CoCrFeMnNiV0.5 | FCC | 186 | [5 empty] | as-solidifies | dx.doi.org/10.1016/j.jallcom.2014.12.157 | 1 | 0 | 0 | 0 | 0 | 0 | 0 | 0 | 0 | 0.182 | 0.182 | 0 | 0.182 | 0 | 0 | 0 | 0 | 0 | 0.182 | 0 | 0 | 0 | 0 | 0.182 | 0 | 0 | 0 | 0 | 0 | 0 | 0 | 0.091 | 0 | 0 | 0 | 0 | 1 | 0 | 0 | 0 | 0 | 0 | 0 | 1.3773 | 0.018077 | 1835.9091 | 0.12635 | 14.698 | -6.2149 | 3.3996 | 4.3419 | 1.7536 | 0.078462 | 7.7273 | 1.6006 | 161.8182 | 21.2424 | 7.8249
CoCrFeMnNiV0.75 | FCC+Sec. | 380 | 740 | 1325 |  |  |  | ANNEAL | 10.1016/j.jallcom.2014.12.157 | 1 | 0 | 0 | 1 | 0 | 0 | 0 | 0 | 0 | 0.174 | 0.174 | 0 | 0.174 | 0 | 0 | 0 | 0 | 0 | 0.174 | 0 | 0 | 0 | 0 | 0.174 | 0 | 0 | 0 | 0 | 0 | 0 | 0 | 0.13 | 0 | 0 | 0 | 0 | 0 | 0 | 1 | 0 | 0 | 0 | 0 | 1.3761 | 0.01815 | 1850.834 | 0.12837 | 14.8546 | -6.9489 | 3.7264 | 3.9565 | 1.7483 | 0.078315 | 7.61 | 1.6607 | 161.74 | 20.7839 | 7.7399
CoCrFeMnNiV0.75 | FCC+Sec. | 342 | [5 empty] | CAST | 10.1016/j.jallcom.2014.12.157 | 1 | 0 | 0 | 1 | 0 | 0 | 0 | 0 | 0 | 0.174 | 0.174 | 0 | 0.174 | 0 | 0 | 0 | 0 | 0 | 0.174 | 0 | 0 | 0 | 0 | 0.174 | 0 | 0 | 0 | 0 | 0 | 0 | 0 | 0.13 | 0 | 0 | 0 | 0 | 1 | 0 | 0 | 0 | 0 | 0 | 0 | 1.3761 | 0.01815 | 1850.834 | 0.12837 | 14.8546 | -6.9489 | 3.7264 | 3.9565 | 1.7483 | 0.078315 | 7.61 | 1.6607 | 161.74 | 20.7839 | 7.7399
CoCrFeMnNiV0.75 | FCC+IM | 342 |  |  |  | 740 | 8 |  | https://doi.org/10.1016/j.dib.2018.11.111 | 1 | 0 | 0 | 1 | 0 | 0 | 0 | 0 | 0 | 0.174 | 0.174 | 0 | 0.174 | 0 | 0 | 0 | 0 | 0 | 0.174 | 0 | 0 | 0 | 0 | 0.174 | 0 | 0 | 0 | 0 | 0 | 0 | 0 | 0.13 | 0 | 0 | 0 | 0 | 1 | 0 | 0 | 0 | 0 | 0 | 0 | 1.3761 | 0.01815 | 1850.834 | 0.12837 | 14.8546 | -6.9489 | 3.7264 | 3.9565 | 1.7483 | 0.078315 | 7.61 | 1.6607 | 161.74 | 20.7839 | 7.7399
CoCrFeMnNiV0.75 | FCC | 380 |  |  |  | 740 | 7.8 | annealing at 1000 C | dx.doi.org/10.1016/j.jallcom.2014.12.157 | 1 | 0 | 0 | 0 | 0 | 0 | 0 | 0 | 0 | 0.174 | 0.174 | 0 | 0.174 | 0 | 0 | 0 | 0 | 0 | 0.174 | 0 | 0 | 0 | 0 | 0.174 | 0 | 0 | 0 | 0 | 0 | 0 | 0 | 0.13 | 0 | 0 | 0 | 0 | 0 | 0 | 1 | 0 | 0 | 0 | 0 | 1.3761 | 0.01815 | 1850.834 | 0.12837 | 14.8546 | -6.9489 | 3.7264 | 3.9565 | 1.7483 | 0.078315 | 7.61 | 1.6607 | 161.74 | 20.7839 | 7.7399
CoCrFeMnNiV0.75 | FCC | 342 | [5 empty] | as-solidifies | dx.doi.org/10.1016/j.jallcom.2014.12.157 | 1 | 0 | 0 | 0 | 0 | 0 | 0 | 0 | 0 | 0.174 | 0.174 | 0 | 0.174 | 0 | 0 | 0 | 0 | 0 | 0.174 | 0 | 0 | 0 | 0 | 0.174 | 0 | 0 | 0 | 0 | 0 | 0 | 0 | 0.13 | 0 | 0 | 0 | 0 | 1 | 0 | 0 | 0 | 0 | 0 | 0 | 1.3761 | 0.01815 | 1850.834 | 0.12837 | 14.8546 | -6.9489 | 3.7264 | 3.9565 | 1.7483 | 0.078315 | 7.61 | 1.6607 | 161.74 | 20.7839 | 7.7399
CoCrFeMnNiV0.765 | FCC+Sec. |  | 780 |  | 8 |  |  | ANNEAL | 10.1134/S0031918X17060084 | 1 | 0 | 0 | 1 | 0 | 0 | 0 | 0 | 0 | 0.173 | 0.173 | 0 | 0.173 | 0 | 0 | 0 | 0 | 0 | 0.173 | 0 | 0 | 0 | 0 | 0.173 | 0 | 0 | 0 | 0 | 0 | 0 | 0 | 0.133 | 0 | 0 | 0 | 0 | 0 | 0 | 1 | 0 | 0 | 0 | 0 | 1.376 | 0.018154 | 1852.0812 | 0.12851 | 14.8621 | -7.0061 | 3.7503 | 3.9288 | 1.7479 | 0.078298 | 7.6002 | 1.6652 | 161.7335 | 20.7452 | 7.7328
CoCrFeMo0.083Ni |  |  | 198.8 | 479 | 51.1 |  |  | CAST | 10.1016/j.actamat.2016.06.063 | 0 | 0 | 0 | 0 | 0 | 0 | 0 | 0 | 0 | 0.245 | 0.245 | 0 | 0.245 | 0 | 0 | 0 | 0 | 0 | 0 | 0.02 | 0 | 0 | 0 | 0.245 | 0 | 0 | 0 | 0 | 0 | 0 | 0 | 0 | 0 | 0 | 0 | 0 | 1 | 0 | 0 | 0 | 0 | 0 | 0 | 1.3765 | 0.019531 | 1892.235 | 0.12103 | 12.1109 | -3.8759 | 1.6845 | 5.9126 | 1.8268 | 0.058521 | 8.205 | 1.4977 | 173.65 | 11.4968 | 8.2305
CoCrFeMo0.149Ni | FCC+Sec. | 210 | [5 empty] | POWDER | 10.3390/met9030351 | 1 | 0 | 0 | 1 | 0 | 0 | 0 | 0 | 0 | 0.241 | 0.241 | 0 | 0.241 | 0 | 0 | 0 | 0 | 0 | 0 | 0.036 | 0 | 0 | 0 | 0.241 | 0 | 0 | 0 | 0 | 0 | 0 | 0 | 0 | 0 | 0 | 0 | 0 | 0 | 0 | 0 | 1 | 0 | 0 | 0 | 1.3777 | 0.020501 | 1908.623 | 0.1364 | 12.4002 | -3.9707 | 1.7201 | 5.9605 | 1.8322 | 0.062289 | 8.169 | 1.5114 | 174.57 | 13.4542 | 8.2743
CoCrFeMo0.15Ni | FCC |  | 489 | 895 |  |  |  | CAST | 10.1016/j.msea.2019.05.078 | 1 | 0 | 0 | 0 | 0 | 0 | 0 | 0 | 0 | 0.241 | 0.241 | 0 | 0.241 | 0 | 0 | 0 | 0 | 0 | 0 | 0.036 | 0 | 0 | 0 | 0.241 | 0 | 0 | 0 | 0 | 0 | 0 | 0 | 0 | 0 | 0 | 0 | 0 | 1 | 0 | 0 | 0 | 0 | 0 | 0 | 1.3777 | 0.020501 | 1908.623 | 0.1364 | 12.4002 | -3.9707 | 1.7201 | 5.9605 | 1.8322 | 0.062289 | 8.169 | 1.5114 | 174.57 | 13.4542 | 8.2743
CoCrFeMo0.15Ni |  |  | 873 |  |  |  |  | WROUGHT | 10.1016/j.msea.2019.05.078 | 0 | 0 | 0 | 0 | 0 | 0 | 0 | 0 | 0 | 0.241 | 0.241 | 0 | 0.241 | 0 | 0 | 0 | 0 | 0 | 0 | 0.036 | 0 | 0 | 0 | 0.241 | 0 | 0 | 0 | 0 | 0 | 0 | 0 | 0 | 0 | 0 | 0 | 0 | 0 | 0 | 0 | 0 | 0 | 1 | 0 | 1.3777 | 0.020501 | 1908.623 | 0.1364 | 12.4002 | -3.9707 | 1.7201 | 5.9605 | 1.8322 | 0.062289 | 8.169 | 1.5114 | 174.57 | 13.4542 | 8.2743
CoCrFeMo0.208Ni |  |  | 254.7 | 589.6 | 55.1 |  |  | CAST | 10.1016/j.actamat.2016.06.063 | 0 | 0 | 0 | 0 | 0 | 0 | 0 | 0 | 0 | 0.238 | 0.238 | 0 | 0.238 | 0 | 0 | 0 | 0 | 0 | 0 | 0.049 | 0 | 0 | 0 | 0.238 | 0 | 0 | 0 | 0 | 0 | 0 | 0 | 0 | 0 | 0 | 0 | 0 | 1 | 0 | 0 | 0 | 0 | 0 | 0 | 1.3787 | 0.021225 | 1921.8881 | 0.14697 | 12.5868 | -4.0436 | 1.7474 | 5.9824 | 1.8366 | 0.06505 | 8.1399 | 1.5219 | 175.3147 | 14.809 | 8.3094
CoCrFeMo0.2Ni | FCC |  | 400 | 780 | 53 |  |  | CAST | 10.3390/e21050448 | 1 | 0 | 0 | 0 | 0 | 0 | 0 | 0 | 0 | 0.238 | 0.238 | 0 | 0.238 | 0 | 0 | 0 | 0 | 0 | 0 | 0.048 | 0 | 0 | 0 | 0.238 | 0 | 0 | 0 | 0 | 0 | 0 | 0 | 0 | 0 | 0 | 0 | 0 | 1 | 0 | 0 | 0 | 0 | 0 | 0 | 1.3786 | 0.021173 | 1920.914 | 0.14624 | 12.5743 | -4.0384 | 1.7454 | 5.9811 | 1.8363 | 0.064855 | 8.142 | 1.5211 | 175.26 | 14.715 | 8.3068
CoCrFeMo0.2Ni | FCC |  |  | 838 | 43 |  |  | ANNEAL | 10.3390/e21050448 | 1 | 0 | 0 | 0 | 0 | 0 | 0 | 0 | 0 | 0.238 | 0.238 | 0 | 0.238 | 0 | 0 | 0 | 0 | 0 | 0 | 0.048 | 0 | 0 | 0 | 0.238 | 0 | 0 | 0 | 0 | 0 | 0 | 0 | 0 | 0 | 0 | 0 | 0 | 0 | 0 | 1 | 0 | 0 | 0 | 0 | 1.3786 | 0.021173 | 1920.914 | 0.14624 | 12.5743 | -4.0384 | 1.7454 | 5.9811 | 1.8363 | 0.064855 | 8.142 | 1.5211 | 175.26 | 14.715 | 8.3068
CoCrFeMo0.304Ni | FCC+Sec. |  | 305.3 | 709.7 | 49.3 |  |  | CAST | 10.1016/j.actamat.2016.06.063 | 1 | 0 | 0 | 1 | 0 | 0 | 0 | 0 | 0 | 0.232 | 0.232 | 0 | 0.232 | 0 | 0 | 0 | 0 | 0 | 0 | 0.071 | 0 | 0 | 0 | 0.232 | 0 | 0 | 0 | 0 | 0 | 0 | 0 | 0 | 0 | 0 | 0 | 0 | 1 | 0 | 0 | 0 | 0 | 0 | 0 | 1.3803 | 0.022352 | 1944.5445 | 0.1622 | 12.8389 | -4.1602 | 1.7905 | 6.0011 | 1.8442 | 0.069267 | 8.0901 | 1.5383 | 176.5866 | 16.7971 | 8.3686
CoCrFeMo0.304Ni | FCC+Sec. |  | 815.5 | 1186.5 | 18.9 |  |  | WROUGHT | 10.1016/j.actamat.2016.06.063 | 1 | 0 | 0 | 1 | 0 | 0 | 0 | 0 | 0 | 0.232 | 0.232 | 0 | 0.232 | 0 | 0 | 0 | 0 | 0 | 0 | 0.071 | 0 | 0 | 0 | 0.232 | 0 | 0 | 0 | 0 | 0 | 0 | 0 | 0 | 0 | 0 | 0 | 0 | 0 | 0 | 0 | 0 | 0 | 1 | 0 | 1.3803 | 0.022352 | 1944.5445 | 0.1622 | 12.8389 | -4.1602 | 1.7905 | 6.0011 | 1.8442 | 0.069267 | 8.0901 | 1.5383 | 176.5866 | 16.7971 | 8.3686
CoCrFeMo0.5Ni | FCC+Sec. | 210 | [5 empty] | CAST | 10.1007/s11837-013-0753-6 | 1 | 0 | 0 | 1 | 0 | 0 | 0 | 0 | 0 | 0.222 | 0.222 | 0 | 0.222 | 0 | 0 | 0 | 0 | 0 | 0 | 0.111 | 0 | 0 | 0 | 0.222 | 0 | 0 | 0 | 0 | 0 | 0 | 0 | 0 | 0 | 0 | 0 | 0 | 1 | 0 | 0 | 0 | 0 | 0 | 0 | 1.3833 | 0.024096 | 1985.5556 | 0.18335 | 13.1459 | -4.3457 | 1.8575 | 6.0064 | 1.8578 | 0.075605 | 8 | 1.5635 | 178.8889 | 19.6889 | 8.4734
CoCrFeMo0.5Ni | FCC+IM | 210 | [6 empty] | https://doi.org/10.1016/j.dib.2018.11.111 | 1 | 0 | 0 | 1 | 0 | 0 | 0 | 0 | 0 | 0.222 | 0.222 | 0 | 0.222 | 0 | 0 | 0 | 0 | 0 | 0 | 0.111 | 0 | 0 | 0 | 0.222 | 0 | 0 | 0 | 0 | 0 | 0 | 0 | 0 | 0 | 0 | 0 | 0 | 1 | 0 | 0 | 0 | 0 | 0 | 0 | 1.3833 | 0.024096 | 1985.5556 | 0.18335 | 13.1459 | -4.3457 | 1.8575 | 6.0064 | 1.8578 | 0.075605 | 8 | 1.5635 | 178.8889 | 19.6889 | 8.4734
CoCrFeMoNiTiVZr |  | 850 | [6 empty] | https://doi.org/10.1016/j.dib.2018.11.111 | 0 | 0 | 0 | 0 | 0 | 0 | 0 | 0 | 0 | 0.125 | 0.125 | 0 | 0.125 | 0 | 0 | 0 | 0 | 0 | 0 | 0.125 | 0 | 0 | 0 | 0.125 | 0 | 0 | 0 | 0 | 0 | 0 | 0.125 | 0.125 | 0 | 0 | 0 | 0.125 | 1 | 0 | 0 | 0 | 0 | 0 | 0 | 1.4062 | 0.045106 | 2079.375 | 0.17017 | 17.2894 | -18.75 | 10.1441 | 1.9174 | 1.7425 | 0.13755 | 6.5 | 2.1213 | 160.5625 | 39.6669 | 7.3126
CoCrFeMoNiTiVZr |  | 850 | [5 empty] | CAST | 10.1002/adem.200300567 | 0 | 0 | 0 | 0 | 0 | 0 | 0 | 0 | 0 | 0.125 | 0.125 | 0 | 0.125 | 0 | 0 | 0 | 0 | 0 | 0 | 0.125 | 0 | 0 | 0 | 0.125 | 0 | 0 | 0 | 0 | 0 | 0 | 0.125 | 0.125 | 0 | 0 | 0 | 0.125 | 1 | 0 | 0 | 0 | 0 | 0 | 0 | 1.4062 | 0.045106 | 2079.375 | 0.17017 | 17.2894 | -18.75 | 10.1441 | 1.9174 | 1.7425 | 0.13755 | 6.5 | 2.1213 | 160.5625 | 39.6669 | 7.3126
CoCrFeNb0.103Ni | FCC+IM |  | 318 | 622 | 19 |  |  |  | https://doi.org/10.1016/j.dib.2018.11.111 | 1 | 0 | 0 | 1 | 0 | 0 | 0 | 0 | 0 | 0.244 | 0.244 | 0 | 0.244 | 0 | 0 | 0 | 0 | 0 | 0 | 0 | 0 | 0.025 | 0 | 0.244 | 0 | 0 | 0 | 0 | 0 | 0 | 0 | 0 | 0 | 0 | 0 | 0 | 1 | 0 | 0 | 0 | 0 | 0 | 0 | 1.3769 | 0.019842 | 1893.6843 | 0.11867 | 12.2097 | -5.4644 | 3.4353 | 4.2312 | 1.8145 | 0.055919 | 8.1688 | 1.546 | 172.4376 | 8.1967 | 8.1907
CoCrFeNb0.103Ni | FCC+Sec. |  | 318 | 622 | 19 |  |  | CAST | 10.1016/j.intermet.2015.01.004 | 1 | 0 | 0 | 1 | 0 | 0 | 0 | 0 | 0 | 0.244 | 0.244 | 0 | 0.244 | 0 | 0 | 0 | 0 | 0 | 0 | 0 | 0 | 0.025 | 0 | 0.244 | 0 | 0 | 0 | 0 | 0 | 0 | 0 | 0 | 0 | 0 | 0 | 0 | 1 | 0 | 0 | 0 | 0 | 0 | 0 | 1.3769 | 0.019842 | 1893.6843 | 0.11867 | 12.2097 | -5.4644 | 3.4353 | 4.2312 | 1.8145 | 0.055919 | 8.1688 | 1.546 | 172.4376 | 8.1967 | 8.1907
CoCrFeNb0.155Ni | FCC+IM |  | 322 | 744 | 23 |  |  |  | https://doi.org/10.1016/j.dib.2018.11.111 | 1 | 0 | 0 | 1 | 0 | 0 | 0 | 0 | 0 | 0.241 | 0.241 | 0 | 0.241 | 0 | 0 | 0 | 0 | 0 | 0 | 0 | 0 | 0.037 | 0 | 0.241 | 0 | 0 | 0 | 0 | 0 | 0 | 0 | 0 | 0 | 0 | 0 | 0 | 1 | 0 | 0 | 0 | 0 | 0 | 0 | 1.3778 | 0.020556 | 1904.2128 | 0.12733 | 12.4153 | -6.2544 | 3.9799 | 3.7799 | 1.8119 | 0.057163 | 8.1299 | 1.5756 | 172.4076 | 8.1505 | 8.198
CoCrFeNb0.155Ni | FCC+Sec. |  | 322 | 744 | 23 |  |  | CAST | 10.1016/j.intermet.2015.01.004 | 1 | 0 | 0 | 1 | 0 | 0 | 0 | 0 | 0 | 0.241 | 0.241 | 0 | 0.241 | 0 | 0 | 0 | 0 | 0 | 0 | 0 | 0 | 0.037 | 0 | 0.241 | 0 | 0 | 0 | 0 | 0 | 0 | 0 | 0 | 0 | 0 | 0 | 0 | 1 | 0 | 0 | 0 | 0 | 0 | 0 | 1.3778 | 0.020556 | 1904.2128 | 0.12733 | 12.4153 | -6.2544 | 3.9799 | 3.7799 | 1.8119 | 0.057163 | 8.1299 | 1.5756 | 172.4076 | 8.1505 | 8.198
CoCrFeNb0.206Ni | FCC+Sec. |  | 403 | 807 | 9 |  |  | CAST | 10.1016/j.intermet.2015.01.004 | 1 | 0 | 0 | 1 | 0 | 0 | 0 | 0 | 0 | 0.238 | 0.238 | 0 | 0.238 | 0 | 0 | 0 | 0 | 0 | 0 | 0 | 0 | 0.049 | 0 | 0.238 | 0 | 0 | 0 | 0 | 0 | 0 | 0 | 0 | 0 | 0 | 0 | 0 | 1 | 0 | 0 | 0 | 0 | 0 | 0 | 1.3787 | 0.021225 | 1914.7413 | 0.13503 | 12.5868 | -7.0231 | 4.4358 | 3.4316 | 1.8092 | 0.058352 | 8.0909 | 1.6038 | 172.3776 | 8.104 | 8.2052
CoCrFeNb0.206Ni | FCC+IM |  | 403 | 807 | 9 |  |  |  | https://doi.org/10.1016/j.dib.2018.11.111 | 1 | 0 | 0 | 1 | 0 | 0 | 0 | 0 | 0 | 0.238 | 0.238 | 0 | 0.238 | 0 | 0 | 0 | 0 | 0 | 0 | 0 | 0 | 0.049 | 0 | 0.238 | 0 | 0 | 0 | 0 | 0 | 0 | 0 | 0 | 0 | 0 | 0 | 0 | 1 | 0 | 0 | 0 | 0 | 0 | 0 | 1.3787 | 0.021225 | 1914.7413 | 0.13503 | 12.5868 | -7.0231 | 4.4358 | 3.4316 | 1.8092 | 0.058352 | 8.0909 | 1.6038 | 172.3776 | 8.104 | 8.2052
CoCrFeNb0.309Ni | FCC+IM |  | 479 | 879 | 4 |  |  |  | https://doi.org/10.1016/j.dib.2018.11.111 | 1 | 0 | 0 | 1 | 0 | 0 | 0 | 0 | 0 | 0.232 | 0.232 | 0 | 0.232 | 0 | 0 | 0 | 0 | 0 | 0 | 0 | 0 | 0.072 | 0 | 0.232 | 0 | 0 | 0 | 0 | 0 | 0 | 0 | 0 | 0 | 0 | 0 | 0 | 1 | 0 | 0 | 0 | 0 | 0 | 0 | 1.3804 | 0.022397 | 1934.984 | 0.14774 | 12.848 | -8.4411 | 5.1512 | 2.9452 | 1.8042 | 0.060491 | 8.016 | 1.654 | 172.32 | 8.0136 | 8.2189
CoCrFeNb0.309Ni | FCC+Sec. |  | 479 | 879 | 4 |  |  | CAST | 10.1016/j.intermet.2015.01.004 | 1 | 0 | 0 | 1 | 0 | 0 | 0 | 0 | 0 | 0.232 | 0.232 | 0 | 0.232 | 0 | 0 | 0 | 0 | 0 | 0 | 0 | 0 | 0.072 | 0 | 0.232 | 0 | 0 | 0 | 0 | 0 | 0 | 0 | 0 | 0 | 0 | 0 | 0 | 1 | 0 | 0 | 0 | 0 | 0 | 0 | 1.3804 | 0.022397 | 1934.984 | 0.14774 | 12.848 | -8.4411 | 5.1512 | 2.9452 | 1.8042 | 0.060491 | 8.016 | 1.654 | 172.32 | 8.0136 | 8.2189
CoCrFeNb0.412Ni | FCC+IM |  | 638 | 1004 | 1 |  |  |  | https://doi.org/10.1016/j.dib.2018.11.111 | 1 | 0 | 0 | 1 | 0 | 0 | 0 | 0 | 0 | 0.227 | 0.227 | 0 | 0.227 | 0 | 0 | 0 | 0 | 0 | 0 | 0 | 0 | 0.093 | 0 | 0.227 | 0 | 0 | 0 | 0 | 0 | 0 | 0 | 0 | 0 | 0 | 0 | 0 | 1 | 0 | 0 | 0 | 0 | 0 | 0 | 1.382 | 0.023347 | 1953.3457 | 0.15739 | 13.0264 | -9.659 | 5.6753 | 2.6343 | 1.7996 | 0.062278 | 7.9481 | 1.6954 | 172.2677 | 7.9303 | 8.231
CoCrFeNb0.412Ni | FCC+Sec. |  | 638 | 1004 | 1 |  |  | CAST | 10.1016/j.intermet.2015.01.004 | 1 | 0 | 0 | 1 | 0 | 0 | 0 | 0 | 0 | 0.227 | 0.227 | 0 | 0.227 | 0 | 0 | 0 | 0 | 0 | 0 | 0 | 0 | 0.093 | 0 | 0.227 | 0 | 0 | 0 | 0 | 0 | 0 | 0 | 0 | 0 | 0 | 0 | 0 | 1 | 0 | 0 | 0 | 0 | 0 | 0 | 1.382 | 0.023347 | 1953.3457 | 0.15739 | 13.0264 | -9.659 | 5.6753 | 2.6343 | 1.7996 | 0.062278 | 7.9481 | 1.6954 | 172.2677 | 7.9303 | 8.231
CoCrFeNi | SP+FCC | 173.6 |  | 527.3 |  |  |  |  | https://doi.org/10.1016/j.jmst.2021.01.054 | 1 | 0 | 0 | 1 | 0 | 0 | 0 | 0 | 0 | 0.25 | 0.25 | 0 | 0.25 | 0 | 0 | 0 | 0 | 0 | 0 | 0 | 0 | 0 | 0 | 0.25 | 0 | 0 | 0 | 0 | 0 | 0 | 0 | 0 | 0 | 0 | 0 | 0 | 1 | 0 | 0 | 0 | 0 | 0 | 0 | 1.375 | 0.018182 | 1871.75 | 0.096366 | 11.5263 | -3.75 | 1.637 | 5.7532 | 1.82 | 0.053129 | 8.25 | 1.479 | 172.5 | 8.2916 | 8.175
CoCrFeNi | FCC |  | 240 | 464 | 45 | 156 | 55 | rolling and annealing | https://doi.org/10.1016/j.jallcom.2020.154159 | 1 | 0 | 0 | 0 | 0 | 0 | 0 | 0 | 0 | 0.25 | 0.25 | 0 | 0.25 | 0 | 0 | 0 | 0 | 0 | 0 | 0 | 0 | 0 | 0 | 0.25 | 0 | 0 | 0 | 0 | 0 | 0 | 0 | 0 | 0 | 0 | 0 | 0 | 0 | 0 | 0 | 0 | 1 | 0 | 0 | 1.375 | 0.018182 | 1871.75 | 0.096366 | 11.5263 | -3.75 | 1.637 | 5.7532 | 1.82 | 0.053129 | 8.25 | 1.479 | 172.5 | 8.2916 | 8.175
CoCrFeNi | [8 empty] | 10.1016/j.msea.2016.05.082 | 0 | 0 | 0 | 0 | 0 | 0 | 0 | 0 | 0 | 0.25 | 0.25 | 0 | 0.25 | 0 | 0 | 0 | 0 | 0 | 0 | 0 | 0 | 0 | 0 | 0.25 | 0 | 0 | 0 | 0 | 0 | 0 | 0 | 0 | 0 | 0 | 0 | 0 | 1 | 0 | 0 | 0 | 0 | 0 | 0 | 1.375 | 0.018182 | 1871.75 | 0.096366 | 11.5263 | -3.75 | 1.637 | 5.7532 | 1.82 | 0.053129 | 8.25 | 1.479 | 172.5 | 8.2916 | 8.175
CoCrFeNi | FCC |  | 274 | 708 | 39 |  |  | WROUGHT | 10.1016/j.actamat.2014.08.026 | 1 | 0 | 0 | 0 | 0 | 0 | 0 | 0 | 0 | 0.25 | 0.25 | 0 | 0.25 | 0 | 0 | 0 | 0 | 0 | 0 | 0 | 0 | 0 | 0 | 0.25 | 0 | 0 | 0 | 0 | 0 | 0 | 0 | 0 | 0 | 0 | 0 | 0 | 0 | 0 | 0 | 0 | 0 | 1 | 0 | 1.375 | 0.018182 | 1871.75 | 0.096366 | 11.5263 | -3.75 | 1.637 | 5.7532 | 1.82 | 0.053129 | 8.25 | 1.479 | 172.5 | 8.2916 | 8.175
CoCrFeNi | FCC |  | 148 | 413 | 48 |  |  |  | https://doi.org/10.1016/j.dib.2018.11.111 | 1 | 0 | 0 | 0 | 0 | 0 | 0 | 0 | 0 | 0.25 | 0.25 | 0 | 0.25 | 0 | 0 | 0 | 0 | 0 | 0 | 0 | 0 | 0 | 0 | 0.25 | 0 | 0 | 0 | 0 | 0 | 0 | 0 | 0 | 0 | 0 | 0 | 0 | 1 | 0 | 0 | 0 | 0 | 0 | 0 | 1.375 | 0.018182 | 1871.75 | 0.096366 | 11.5263 | -3.75 | 1.637 | 5.7532 | 1.82 | 0.053129 | 8.25 | 1.479 | 172.5 | 8.2916 | 8.175
CoCrFeNi | FCC |  | 148 | 413 | 48 |  |  | CAST | 10.1016/j.intermet.2015.01.004 | 1 | 0 | 0 | 0 | 0 | 0 | 0 | 0 | 0 | 0.25 | 0.25 | 0 | 0.25 | 0 | 0 | 0 | 0 | 0 | 0 | 0 | 0 | 0 | 0 | 0.25 | 0 | 0 | 0 | 0 | 0 | 0 | 0 | 0 | 0 | 0 | 0 | 0 | 1 | 0 | 0 | 0 | 0 | 0 | 0 | 1.375 | 0.018182 | 1871.75 | 0.096366 | 11.5263 | -3.75 | 1.637 | 5.7532 | 1.82 | 0.053129 | 8.25 | 1.479 | 172.5 | 8.2916 | 8.175
CoCrFeNi | FCC | 160 | 130 | 458 | 87 | 190 | 80 | Annealed | dx.doi.org/10.1016/j.jallcom.2013.12.210 | 1 | 0 | 0 | 0 | 0 | 0 | 0 | 0 | 0 | 0.25 | 0.25 | 0 | 0.25 | 0 | 0 | 0 | 0 | 0 | 0 | 0 | 0 | 0 | 0 | 0.25 | 0 | 0 | 0 | 0 | 0 | 0 | 0 | 0 | 0 | 0 | 0 | 0 | 0 | 0 | 1 | 0 | 0 | 0 | 0 | 1.375 | 0.018182 | 1871.75 | 0.096366 | 11.5263 | -3.75 | 1.637 | 5.7532 | 1.82 | 0.053129 | 8.25 | 1.479 | 172.5 | 8.2916 | 8.175
CoCrFeNi | FCC | 116 | [5 empty] | ANNEAL | 10.1016/j.jallcom.2009.08.090 | 1 | 0 | 0 | 0 | 0 | 0 | 0 | 0 | 0 | 0.25 | 0.25 | 0 | 0.25 | 0 | 0 | 0 | 0 | 0 | 0 | 0 | 0 | 0 | 0 | 0.25 | 0 | 0 | 0 | 0 | 0 | 0 | 0 | 0 | 0 | 0 | 0 | 0 | 0 | 0 | 1 | 0 | 0 | 0 | 0 | 1.375 | 0.018182 | 1871.75 | 0.096366 | 11.5263 | -3.75 | 1.637 | 5.7532 | 1.82 | 0.053129 | 8.25 | 1.479 | 172.5 | 8.2916 | 8.175
CoCrFeNi | FCC | [6 empty] | POWDER | 10.3390/coatings9010016 | 1 | 0 | 0 | 0 | 0 | 0 | 0 | 0 | 0 | 0.25 | 0.25 | 0 | 0.25 | 0 | 0 | 0 | 0 | 0 | 0 | 0 | 0 | 0 | 0 | 0.25 | 0 | 0 | 0 | 0 | 0 | 0 | 0 | 0 | 0 | 0 | 0 | 0 | 0 | 0 | 0 | 1 | 0 | 0 | 0 | 1.375 | 0.018182 | 1871.75 | 0.096366 | 11.5263 | -3.75 | 1.637 | 5.7532 | 1.82 | 0.053129 | 8.25 | 1.479 | 172.5 | 8.2916 | 8.175
CoCrFeNi | FCC | 134 | 140 | 488 | 83 |  |  | As-solidified | dx.doi.org/10.1016/j.jallcom.2013.12.210 | 1 | 0 | 0 | 0 | 0 | 0 | 0 | 0 | 0 | 0.25 | 0.25 | 0 | 0.25 | 0 | 0 | 0 | 0 | 0 | 0 | 0 | 0 | 0 | 0 | 0.25 | 0 | 0 | 0 | 0 | 0 | 0 | 0 | 0 | 0 | 0 | 0 | 0 | 1 | 0 | 0 | 0 | 0 | 0 | 0 | 1.375 | 0.018182 | 1871.75 | 0.096366 | 11.5263 | -3.75 | 1.637 | 5.7532 | 1.82 | 0.053129 | 8.25 | 1.479 | 172.5 | 8.2916 | 8.175
CoCrFeNiAl | BCC+FCC | 625 |  |  |  | 1907 |  | mechanical alloying + plasma spark sintering | http://dx.doi.org/10.1016/j.jallcom.2013.11.146 | 1 | 1 | 0 | 0 | 0 | 0.2 | 0 | 0 | 0 | 0.2 | 0.2 | 0 | 0.2 | 0 | 0 | 0 | 0 | 0 | 0 | 0 | 0 | 0 | 0 | 0.2 | 0 | 0 | 0 | 0 | 0 | 0 | 0 | 0 | 0 | 0 | 0 | 0 | 0 | 0 | 0 | 1 | 0 | 0 | 0 | 1.35 | 0.040572 | 1684.094 | 0.24257 | 13.3816 | -12.32 | 5.5047 | 1.8292 | 1.778 | 0.06781 | 7.2 | 2.4819 | 153.2 | 39.306 | 6.7176
CoCrFeNiAl0.2 | FCC | 263 |  |  |  | 1093 |  |  | https://doi.org/10.1016/j.jallcom.2021.163221 | 1 | 0 | 0 | 0 | 0 | 0.048 | 0 | 0 | 0 | 0.238 | 0.238 | 0 | 0.238 | 0 | 0 | 0 | 0 | 0 | 0 | 0 | 0 | 0 | 0 | 0.238 | 0 | 0 | 0 | 0 | 0 | 0 | 0 | 0 | 0 | 0 | 0 | 0 | 1 | 0 | 0 | 0 | 0 | 0 | 0 | 1.369 | 0.026428 | 1826.7126 | 0.14607 | 12.5743 | -6.2318 | 3.4286 | 3.6859 | 1.8099 | 0.057727 | 7.998 | 1.8281 | 167.868 | 22.1581 | 7.8018
CoCrFeNiAl0.2(TiC)0.06 | FCC | 409 |  |  |  | 1724 |  |  | https://doi.org/10.1016/j.jallcom.2021.163221 | 1 | 0 | 0 | 0 | 0 | 0.047 | 0 | 0.007 | 0 | 0.235 | 0.235 | 0 | 0.235 | 0 | 0 | 0 | 0 | 0 | 0 | 0 | 0 | 0 | 0 | 0.235 | 0 | 0 | 0 | 0 | 0 | 0 | 0.007 | 0 | 0 | 0 | 0 | 0 | 1 | 0 | 0 | 0 | 0 | 0 | 0 | 1.3646 | 0.048625 | 1841.6634 | 0.16913 | 13.086 | -7.9807 | 5.4158 | 3.0198 | 1.8133 | 0.067724 | 7.9441 | 1.8728 | 166.5564 | 25.0973 | 7.7409
CoCrFeNiAl0.2(TiC)0.12 | FCC | 576 |  |  |  | 1960 |  |  | https://doi.org/10.1016/j.jallcom.2021.163221 | 1 | 0 | 0 | 0 | 0 | 0.046 | 0 | 0.014 | 0 | 0.231 | 0.231 | 0 | 0.231 | 0 | 0 | 0 | 0 | 0 | 0 | 0 | 0 | 0 | 0 | 0.231 | 0 | 0 | 0 | 0 | 0 | 0 | 0.014 | 0 | 0 | 0 | 0 | 0 | 1 | 0 | 0 | 0 | 0 | 0 | 0 | 1.3601 | 0.063578 | 1856.5237 | 0.18867 | 13.4392 | -9.7404 | 6.8655 | 2.5615 | 1.8166 | 0.076381 | 7.8888 | 1.9162 | 165.2184 | 27.7063 | 7.6783
CoCrFeNiAl0.3 | FCC+BCC |  | 950 | 1135 | 17.3 |  |  | Mechanical alloying + thermomechanical consolidation + homogenization treatment | https://doi.org/10.1016/j.matchar.2022.111833 | 1 | 1 | 0 | 0 | 0 | 0.07 | 0 | 0 | 0 | 0.233 | 0.233 | 0 | 0.233 | 0 | 0 | 0 | 0 | 0 | 0 | 0 | 0 | 0 | 0 | 0.233 | 0 | 0 | 0 | 0 | 0 | 0 | 0 | 0 | 0 | 0 | 0 | 0 | 0 | 0 | 0 | 0 | 1 | 0 | 0 | 1.3663 | 0.029246 | 1806.2015 | 0.16374 | 12.8269 | -7.2731 | 3.9124 | 3.1854 | 1.8053 | 0.059562 | 7.8832 | 1.9559 | 165.7585 | 25.8661 | 7.637
CoCrFeNiAl0.3 | FCC+BCC |  | 1008 | 1122 | 12.9 |  |  | Mechanical alloying + thermomechanical consolidation | https://doi.org/10.1016/j.matchar.2022.111833 | 1 | 1 | 0 | 0 | 0 | 0.07 | 0 | 0 | 0 | 0.233 | 0.233 | 0 | 0.233 | 0 | 0 | 0 | 0 | 0 | 0 | 0 | 0 | 0 | 0 | 0.233 | 0 | 0 | 0 | 0 | 0 | 0 | 0 | 0 | 0 | 0 | 0 | 0 | 0 | 0 | 0 | 0 | 1 | 0 | 0 | 1.3663 | 0.029246 | 1806.2015 | 0.16374 | 12.8269 | -7.2731 | 3.9124 | 3.1854 | 1.8053 | 0.059562 | 7.8832 | 1.9559 | 165.7585 | 25.8661 | 7.637
CoCrFeNiAl0.3 | FCC+BCC |  | 610 | 887 | 16.7 |  |  | Mechanical mixing + thermomechanical consolidation + homogenization treatment | https://doi.org/10.1016/j.matchar.2022.111833 | 1 | 1 | 0 | 0 | 0 | 0.07 | 0 | 0 | 0 | 0.233 | 0.233 | 0 | 0.233 | 0 | 0 | 0 | 0 | 0 | 0 | 0 | 0 | 0 | 0 | 0.233 | 0 | 0 | 0 | 0 | 0 | 0 | 0 | 0 | 0 | 0 | 0 | 0 | 0 | 0 | 0 | 0 | 1 | 0 | 0 | 1.3663 | 0.029246 | 1806.2015 | 0.16374 | 12.8269 | -7.2731 | 3.9124 | 3.1854 | 1.8053 | 0.059562 | 7.8832 | 1.9559 | 165.7585 | 25.8661 | 7.637
CoCrFeNiAl0.3 | FCC+BCC |  | 754 | 876 | 6.8 |  |  | Mechanical mixing + thermomechanical consolidation | https://doi.org/10.1016/j.matchar.2022.111833 | 1 | 1 | 0 | 0 | 0 | 0.07 | 0 | 0 | 0 | 0.233 | 0.233 | 0 | 0.233 | 0 | 0 | 0 | 0 | 0 | 0 | 0 | 0 | 0 | 0 | 0.233 | 0 | 0 | 0 | 0 | 0 | 0 | 0 | 0 | 0 | 0 | 0 | 0 | 0 | 0 | 0 | 0 | 1 | 0 | 0 | 1.3663 | 0.029246 | 1806.2015 | 0.16374 | 12.8269 | -7.2731 | 3.9124 | 3.1854 | 1.8053 | 0.059562 | 7.8832 | 1.9559 | 165.7585 | 25.8661 | 7.637
CoCrFeNiCu | FCC | 152.9 |  | 558.3 |  |  |  |  | https://doi.org/10.1016/j.jmst.2021.01.054 | 1 | 0 | 0 | 0 | 0 | 0 | 0 | 0 | 0 | 0.2 | 0.2 | 0.2 | 0.2 | 0 | 0 | 0 | 0 | 0 | 0 | 0 | 0 | 0 | 0 | 0.2 | 0 | 0 | 0 | 0 | 0 | 0 | 0 | 0 | 0 | 0 | 0 | 0 | 1 | 0 | 0 | 0 | 0 | 0 | 0 | 1.37 | 0.017879 | 1768.954 | 0.14773 | 13.3816 | 3.2 | 4.0517 | 7.3973 | 1.836 | 0.050227 | 8.8 | 1.7205 | 166 | 14.9666 | 8.3313
CoCrFeNiGe0.1 | FCC | 113 | 213 | 592 | 60.2 |  |  |  | https://doi.org/10.1016/j.intermet.2021.107167 | 1 | 0 | 0 | 0 | 0 | 0 | 0 | 0 | 0 | 0.244 | 0.244 | 0 | 0.244 | 0 | 0.024 | 0 | 0 | 0 | 0 | 0 | 0 | 0 | 0 | 0.244 | 0 | 0 | 0 | 0 | 0 | 0 | 0 | 0 | 0 | 0 | 0 | 0 | 1 | 0 | 0 | 0 | 0 | 0 | 0 | 1.372 | 0.02277 | 1855.9016 | 0.11038 | 12.191 | -5.4227 | 3.1732 | 4.1724 | 1.8246 | 0.054729 | 8.388 | 1.7057 | 170.16 | 17.0228 | 8.0431
CoCrFeNiGe0.2 | FCC | 118 | 218 | 596 | 62.8 |  |  |  | https://doi.org/10.1016/j.intermet.2021.107167 | 1 | 0 | 0 | 0 | 0 | 0 | 0 | 0 | 0 | 0.238 | 0.238 | 0 | 0.238 | 0 | 0.048 | 0 | 0 | 0 | 0 | 0 | 0 | 0 | 0 | 0.238 | 0 | 0 | 0 | 0 | 0 | 0 | 0 | 0 | 0 | 0 | 0 | 0 | 1 | 0 | 0 | 0 | 0 | 0 | 0 | 1.369 | 0.026428 | 1840.0532 | 0.12261 | 12.5743 | -7.0086 | 4.0798 | 3.3013 | 1.8291 | 0.056157 | 8.526 | 1.8956 | 167.82 | 22.3573 | 7.9171
CoCrFeNiGe0.3 | FCC | 119 | 223 | 617 | 63.2 |  |  |  | https://doi.org/10.1016/j.intermet.2021.107167 | 1 | 0 | 0 | 0 | 0 | 0 | 0 | 0 | 0 | 0.233 | 0.233 | 0 | 0.233 | 0 | 0.07 | 0 | 0 | 0 | 0 | 0 | 0 | 0 | 0 | 0.233 | 0 | 0 | 0 | 0 | 0 | 0 | 0 | 0 | 0 | 0 | 0 | 0 | 1 | 0 | 0 | 0 | 0 | 0 | 0 | 1.3663 | 0.029246 | 1825.6178 | 0.13259 | 12.8269 | -8.3778 | 4.6926 | 2.7951 | 1.8333 | 0.05732 | 8.6517 | 2.0453 | 165.6886 | 26.1086 | 7.8072
CoCrFeNiHf | IM+BCC | 586.1 |  | 1209 |  |  |  |  | https://doi.org/10.1016/j.jmst.2021.01.054 | 0 | 1 | 0 | 1 | 0 | 0 | 0 | 0 | 0 | 0.2 | 0.2 | 0 | 0.2 | 0 | 0 | 0.2 | 0 | 0 | 0 | 0 | 0 | 0 | 0 | 0.2 | 0 | 0 | 0 | 0 | 0 | 0 | 0 | 0 | 0 | 0 | 0 | 0 | 1 | 0 | 0 | 0 | 0 | 0 | 0 | 1.41 | 0.052117 | 1998.6 | 0.15043 | 13.3816 | -19.52 | 10.2556 | 1.3701 | 1.716 | 0.13127 | 7.4 | 2.1541 | 160 | 26.0768 | 9.8478
CoCrFeNiHf0.1 | FCC |  | 350 | 640 | 29 | 345 | 51.8 | rolling and annealing | https://doi.org/10.1016/j.jallcom.2020.154159 | 1 | 0 | 0 | 0 | 0 | 0 | 0 | 0 | 0 | 0.244 | 0.244 | 0 | 0.244 | 0 | 0 | 0.024 | 0 | 0 | 0 | 0 | 0 | 0 | 0 | 0.244 | 0 | 0 | 0 | 0 | 0 | 0 | 0 | 0 | 0 | 0 | 0 | 0 | 0 | 0 | 0 | 0 | 1 | 0 | 0 | 1.3792 | 0.026416 | 1886.972 | 0.10754 | 12.191 | -6.0785 | 4.5141 | 3.7845 | 1.8075 | 0.068788 | 8.148 | 1.5994 | 171 | 12.5936 | 8.4086
CoCrFeNiHf0.2 | FCC |  | 450 | 616 | 6 | 637 | 39.8 | rolling and annealing | https://doi.org/10.1016/j.jallcom.2020.154159 | 1 | 0 | 0 | 0 | 0 | 0 | 0 | 0 | 0 | 0.238 | 0.238 | 0 | 0.238 | 0 | 0 | 0.048 | 0 | 0 | 0 | 0 | 0 | 0 | 0 | 0.238 | 0 | 0 | 0 | 0 | 0 | 0 | 0 | 0 | 0 | 0 | 0 | 0 | 0 | 0 | 0 | 0 | 1 | 0 | 0 | 1.3834 | 0.032282 | 1902.194 | 0.11679 | 12.5743 | -8.2881 | 6.0225 | 2.8859 | 1.795 | 0.081223 | 8.046 | 1.7053 | 169.5 | 15.6189 | 8.6319
CoCrFeNiHf0.3 | FCC |  |  |  |  | 1177 | 12 | rolling and annealing | https://doi.org/10.1016/j.jallcom.2020.154159 | 1 | 0 | 0 | 0 | 0 | 0 | 0 | 0 | 0 | 0.233 | 0.233 | 0 | 0.233 | 0 | 0 | 0.07 | 0 | 0 | 0 | 0 | 0 | 0 | 0 | 0.233 | 0 | 0 | 0 | 0 | 0 | 0 | 0 | 0 | 0 | 0 | 0 | 0 | 0 | 0 | 0 | 0 | 1 | 0 | 0 | 1.3872 | 0.036554 | 1916.0589 | 0.12395 | 12.8269 | -10.1972 | 7.0268 | 2.4102 | 1.7837 | 0.090864 | 7.9531 | 1.7912 | 168.1337 | 17.8262 | 8.827
CoCrFeNiHf0.4 | C15 Laves+FCC |  |  |  |  | 1501 | 4.5 | rolling and annealing | https://doi.org/10.1016/j.jallcom.2020.154159 | 1 | 0 | 0 | 1 | 0 | 0 | 0 | 0 | 0 | 0.227 | 0.227 | 0 | 0.227 | 0 | 0 | 0.091 | 0 | 0 | 0 | 0 | 0 | 0 | 0 | 0.227 | 0 | 0 | 0 | 0 | 0 | 0 | 0 | 0 | 0 | 0 | 0 | 0 | 0 | 0 | 0 | 0 | 1 | 0 | 0 | 1.3909 | 0.040052 | 1929.5245 | 0.12995 | 13.0127 | -11.9568 | 7.8091 | 2.0999 | 1.7726 | 0.099142 | 7.8629 | 1.8665 | 166.8068 | 19.6443 | 9.0094
CoCrFeNiMn | FCC | 135 | 162 | 443 | 68 |  |  | Annealed | dx.doi.org/10.1016/j.jallcom.2013.12.210 | 1 | 0 | 0 | 0 | 0 | 0 | 0 | 0 | 0 | 0.2 | 0.2 | 0 | 0.2 | 0 | 0 | 0 | 0 | 0 | 0.2 | 0 | 0 | 0 | 0 | 0.2 | 0 | 0 | 0 | 0 | 0 | 0 | 0 | 0 | 0 | 0 | 0 | 0 | 0 | 0 | 1 | 0 | 0 | 0 | 0 | 1.38 | 0.01775 | 1801.2 | 0.11899 | 13.3816 | -4.16 | 2.1976 | 5.794 | 1.766 | 0.078348 | 8 | 1.4142 | 162 | 22.2711 | 8.0276
CoCrFeNiMn | FCC | 170 | 215 | 491 | 71 |  |  | As-solidified | dx.doi.org/10.1016/j.jallcom.2013.12.210 | 1 | 0 | 0 | 0 | 0 | 0 | 0 | 0 | 0 | 0.2 | 0.2 | 0 | 0.2 | 0 | 0 | 0 | 0 | 0 | 0.2 | 0 | 0 | 0 | 0 | 0.2 | 0 | 0 | 0 | 0 | 0 | 0 | 0 | 0 | 0 | 0 | 0 | 0 | 1 | 0 | 0 | 0 | 0 | 0 | 0 | 1.38 | 0.01775 | 1801.2 | 0.11899 | 13.3816 | -4.16 | 2.1976 | 5.794 | 1.766 | 0.078348 | 8 | 1.4142 | 162 | 22.2711 | 8.0276
CoCrFeNiMn | FCC | 175.7 |  | 495.9 |  |  |  |  | https://doi.org/10.1016/j.jmst.2021.01.054 | 1 | 0 | 0 | 0 | 0 | 0 | 0 | 0 | 0 | 0.2 | 0.2 | 0 | 0.2 | 0 | 0 | 0 | 0 | 0 | 0.2 | 0 | 0 | 0 | 0 | 0.2 | 0 | 0 | 0 | 0 | 0 | 0 | 0 | 0 | 0 | 0 | 0 | 0 | 1 | 0 | 0 | 0 | 0 | 0 | 0 | 1.38 | 0.01775 | 1801.2 | 0.11899 | 13.3816 | -4.16 | 2.1976 | 5.794 | 1.766 | 0.078348 | 8 | 1.4142 | 162 | 22.2711 | 8.0276
CoCrFeNiMnAl0.3 | FCC |  | 245 | 535 | 45.3 |  |  | deformation | https://doi.org/10.1016/j.matdes.2022.110442 | 1 | 0 | 0 | 0 | 0 | 0.057 | 0 | 0 | 0 | 0.189 | 0.189 | 0 | 0.189 | 0 | 0 | 0 | 0 | 0 | 0.189 | 0 | 0 | 0 | 0 | 0.189 | 0 | 0 | 0 | 0 | 0 | 0 | 0 | 0 | 0 | 0 | 0 | 0 | 1 | 0 | 0 | 0 | 0 | 0 | 0 | 1.3726 | 0.027957 | 1751.8381 | 0.16517 | 14.4355 | -7.1767 | 4.0598 | 3.5237 | 1.7571 | 0.079187 | 7.7156 | 1.7965 | 157.1078 | 29.4038 | 7.6041
CoCrFeNiMnV | FCC | 650 |  | 90 | 0 |  |  | As-solidified | dx.doi.org/10.1016/j.jallcom.2013.12.210 | 1 | 0 | 0 | 0 | 0 | 0 | 0 | 0 | 0 | 0.167 | 0.167 | 0 | 0.167 | 0 | 0 | 0 | 0 | 0 | 0.167 | 0 | 0 | 0 | 0 | 0.167 | 0 | 0 | 0 | 0 | 0 | 0 | 0 | 0.167 | 0 | 0 | 0 | 0 | 1 | 0 | 0 | 0 | 0 | 0 | 0 | 1.375 | 0.018182 | 1864.8333 | 0.12973 | 14.8975 | -7.5556 | 3.9677 | 3.6769 | 1.7433 | 0.078067 | 7.5 | 1.7078 | 161.6667 | 20.3443 | 7.6612
CoCrFeNiMnV | FCC+σ | 636 |  | 62 | 0 | 1660 | 0.5 | Annealed | dx.doi.org/10.1016/j.jallcom.2013.12.210 | 1 | 0 | 0 | 1 | 0 | 0 | 0 | 0 | 0 | 0.167 | 0.167 | 0 | 0.167 | 0 | 0 | 0 | 0 | 0 | 0.167 | 0 | 0 | 0 | 0 | 0.167 | 0 | 0 | 0 | 0 | 0 | 0 | 0 | 0.167 | 0 | 0 | 0 | 0 | 0 | 0 | 1 | 0 | 0 | 0 | 0 | 1.375 | 0.018182 | 1864.8333 | 0.12973 | 14.8975 | -7.5556 | 3.9677 | 3.6769 | 1.7433 | 0.078067 | 7.5 | 1.7078 | 161.6667 | 20.3443 | 7.6612
CoCrFeNiMo0.3 | FCC |  |  |  |  | 1269 | 58 | Arc melting | https://doi.org/10.1016/j.vacuum.2020.109173 | 1 | 0 | 0 | 0 | 0 | 0 | 0 | 0 | 0 | 0.233 | 0.233 | 0 | 0.233 | 0 | 0 | 0 | 0 | 0 | 0 | 0.07 | 0 | 0 | 0 | 0.233 | 0 | 0 | 0 | 0 | 0 | 0 | 0 | 0 | 0 | 0 | 0 | 0 | 1 | 0 | 0 | 0 | 0 | 0 | 0 | 1.3802 | 0.022294 | 1943.3044 | 0.16145 | 12.8269 | -4.1541 | 1.7883 | 6.0005 | 1.8438 | 0.069051 | 8.0928 | 1.5374 | 176.517 | 16.6969 | 8.3654
CoCrFeNiMo0.4 | FCC+σ phase |  | 420 | 646 | 24.1 |  |  |  | https://doi.org/10.1016/j.msea.2021.142153 | 1 | 0 | 0 | 1 | 0 | 0 | 0 | 0 | 0 | 0.227 | 0.227 | 0 | 0.227 | 0 | 0 | 0 | 0 | 0 | 0 | 0.091 | 0 | 0 | 0 | 0.227 | 0 | 0 | 0 | 0 | 0 | 0 | 0 | 0 | 0 | 0 | 0 | 0 | 1 | 0 | 0 | 0 | 0 | 0 | 0 | 1.3818 | 0.023268 | 1965.0501 | 0.17364 | 13.0127 | -4.257 | 1.8259 | 6.0067 | 1.851 | 0.072622 | 8.045 | 1.5516 | 177.7377 | 18.3364 | 8.4214
CoCrFeNiMo0.5 | FCC+σ |  |  |  |  | 1371 | 33 | Arc melting | https://doi.org/10.1016/j.vacuum.2020.109173 | 1 | 0 | 0 | 1 | 0 | 0 | 0 | 0 | 0 | 0.222 | 0.222 | 0 | 0.222 | 0 | 0 | 0 | 0 | 0 | 0 | 0.111 | 0 | 0 | 0 | 0.222 | 0 | 0 | 0 | 0 | 0 | 0 | 0 | 0 | 0 | 0 | 0 | 0 | 1 | 0 | 0 | 0 | 0 | 0 | 0 | 1.3833 | 0.024096 | 1985.5556 | 0.18335 | 13.1459 | -4.3457 | 1.8575 | 6.0064 | 1.8578 | 0.075605 | 8 | 1.5635 | 178.8889 | 19.6889 | 8.4734
CoCrFeNiMo0.85 | FCC+σ+μ |  |  |  |  | 1441 | 21 | Arc melting | https://doi.org/10.1016/j.vacuum.2020.109173 | 1 | 0 | 0 | 1 | 0 | 0 | 0 | 0 | 0 | 0.206 | 0.206 | 0 | 0.206 | 0 | 0 | 0 | 0 | 0 | 0 | 0.175 | 0 | 0 | 0 | 0.206 | 0 | 0 | 0 | 0 | 0 | 0 | 0 | 0 | 0 | 0 | 0 | 0 | 1 | 0 | 0 | 0 | 0 | 0 | 0 | 1.3881 | 0.026255 | 2051.1732 | 0.20593 | 13.3651 | -4.5741 | 1.9329 | 5.9933 | 1.8796 | 0.083133 | 7.8559 | 1.5924 | 182.5726 | 23.1176 | 8.6353
CoCrFeNiNb | IM+FCC | 615.2 |  | 1293.1 |  |  |  |  | https://doi.org/10.1016/j.jmst.2021.01.054 | 1 | 0 | 0 | 1 | 0 | 0 | 0 | 0 | 0 | 0.2 | 0.2 | 0 | 0.2 | 0 | 0 | 0 | 0 | 0 | 0 | 0 | 0 | 0.2 | 0 | 0.2 | 0 | 0 | 0 | 0 | 0 | 0 | 0 | 0 | 0 | 0 | 0 | 0 | 1 | 0 | 0 | 0 | 0 | 0 | 0 | 1.39 | 0.026918 | 2047.4 | 0.18881 | 13.3816 | -14.88 | 7.3416 | 1.8412 | 1.776 | 0.069474 | 7.6 | 1.8547 | 172 | 7.4833 | 8.2888
CoCrFeNiNb0.103 | FCC+Laves |  | 317 | 622 | 19.2 |  |  |  | http://dx.doi.org/10.1016/j.intermet.2015.01.004 | 1 | 0 | 0 | 1 | 0 | 0 | 0 | 0 | 0 | 0.244 | 0.244 | 0 | 0.244 | 0 | 0 | 0 | 0 | 0 | 0 | 0 | 0 | 0.025 | 0 | 0.244 | 0 | 0 | 0 | 0 | 0 | 0 | 0 | 0 | 0 | 0 | 0 | 0 | 1 | 0 | 0 | 0 | 0 | 0 | 0 | 1.3769 | 0.019842 | 1893.6843 | 0.11867 | 12.2097 | -5.4644 | 3.4353 | 4.2312 | 1.8145 | 0.055919 | 8.1688 | 1.546 | 172.4376 | 8.1967 | 8.1907
CoCrFeNiNb0.155 | FCC+Laves |  | 321 | 744 | 23.3 |  |  |  | http://dx.doi.org/10.1016/j.intermet.2015.01.004 | 1 | 0 | 0 | 1 | 0 | 0 | 0 | 0 | 0 | 0.241 | 0.241 | 0 | 0.241 | 0 | 0 | 0 | 0 | 0 | 0 | 0 | 0 | 0.037 | 0 | 0.241 | 0 | 0 | 0 | 0 | 0 | 0 | 0 | 0 | 0 | 0 | 0 | 0 | 1 | 0 | 0 | 0 | 0 | 0 | 0 | 1.3778 | 0.020556 | 1904.2128 | 0.12733 | 12.4153 | -6.2544 | 3.9799 | 3.7799 | 1.8119 | 0.057163 | 8.1299 | 1.5756 | 172.4076 | 8.1505 | 8.198
CoCrFeNiNb0.1Mo0.3 | FCC+Laves phase |  | 426 | 714 | 17.4 |  |  |  | https://doi.org/10.1016/j.msea.2021.142153 | 1 | 0 | 0 | 1 | 0 | 0 | 0 | 0 | 0 | 0.227 | 0.227 | 0 | 0.227 | 0 | 0 | 0 | 0 | 0 | 0 | 0.068 | 0 | 0.023 | 0 | 0.227 | 0 | 0 | 0 | 0 | 0 | 0 | 0 | 0 | 0 | 0 | 0 | 0 | 1 | 0 | 0 | 0 | 0 | 0 | 0 | 1.3818 | 0.023268 | 1961.6887 | 0.16957 | 13.4409 | -5.6339 | 3.3381 | 4.68 | 1.8381 | 0.071257 | 8.022 | 1.5887 | 176.3564 | 16.517 | 8.3723
CoCrFeNiNb0.206 | FCC+Laves |  | 402 | 807 | 8.6 |  |  |  | http://dx.doi.org/10.1016/j.intermet.2015.01.004 | 1 | 0 | 0 | 1 | 0 | 0 | 0 | 0 | 0 | 0.238 | 0.238 | 0 | 0.238 | 0 | 0 | 0 | 0 | 0 | 0 | 0 | 0 | 0.049 | 0 | 0.238 | 0 | 0 | 0 | 0 | 0 | 0 | 0 | 0 | 0 | 0 | 0 | 0 | 1 | 0 | 0 | 0 | 0 | 0 | 0 | 1.3787 | 0.021225 | 1914.7413 | 0.13503 | 12.5868 | -7.0231 | 4.4358 | 3.4316 | 1.8092 | 0.058352 | 8.0909 | 1.6038 | 172.3776 | 8.104 | 8.2052
CoCrFeNiNb0.2Mo0.2 | FCC+Laves phase |  | 510 | 763 | 10 |  |  |  | https://doi.org/10.1016/j.msea.2021.142153 | 1 | 0 | 0 | 1 | 0 | 0 | 0 | 0 | 0 | 0.227 | 0.227 | 0 | 0.227 | 0 | 0 | 0 | 0 | 0 | 0 | 0.045 | 0 | 0.045 | 0 | 0.227 | 0 | 0 | 0 | 0 | 0 | 0 | 0 | 0 | 0 | 0 | 0 | 0 | 1 | 0 | 0 | 0 | 0 | 0 | 0 | 1.3818 | 0.023228 | 1957.5341 | 0.165 | 13.5255 | -6.9271 | 4.2723 | 3.8222 | 1.8254 | 0.069018 | 8.002 | 1.6227 | 174.98 | 14.3444 | 8.3233
CoCrFeNiNb0.309 | FCC+Laves |  | 478 | 879 | 3.5 |  |  |  | http://dx.doi.org/10.1016/j.intermet.2015.01.004 | 1 | 0 | 0 | 1 | 0 | 0 | 0 | 0 | 0 | 0.232 | 0.232 | 0 | 0.232 | 0 | 0 | 0 | 0 | 0 | 0 | 0 | 0 | 0.072 | 0 | 0.232 | 0 | 0 | 0 | 0 | 0 | 0 | 0 | 0 | 0 | 0 | 0 | 0 | 1 | 0 | 0 | 0 | 0 | 0 | 0 | 1.3804 | 0.022397 | 1934.984 | 0.14774 | 12.848 | -8.4411 | 5.1512 | 2.9452 | 1.8042 | 0.060491 | 8.016 | 1.654 | 172.32 | 8.0136 | 8.2189
CoCrFeNiNb0.3Mo0.1 | FCC+Laves phase |  | 692 | 894 | 7.5 |  |  |  | https://doi.org/10.1016/j.msea.2021.142153 | 1 | 0 | 0 | 1 | 0 | 0 | 0 | 0 | 0 | 0.227 | 0.227 | 0 | 0.227 | 0 | 0 | 0 | 0 | 0 | 0 | 0.023 | 0 | 0.068 | 0 | 0.227 | 0 | 0 | 0 | 0 | 0 | 0 | 0 | 0 | 0 | 0 | 0 | 0 | 1 | 0 | 0 | 0 | 0 | 0 | 0 | 1.3818 | 0.023268 | 1955.1121 | 0.16116 | 13.4409 | -8.2542 | 5.0223 | 3.1837 | 1.8129 | 0.066201 | 7.977 | 1.6581 | 173.6537 | 11.7346 | 8.2777
CoCrFeNiNb0.4 | FCC+Laves phase |  | 618 | 645 | 4.4 |  |  |  | https://doi.org/10.1016/j.msea.2021.142153 | 1 | 0 | 0 | 1 | 0 | 0 | 0 | 0 | 0 | 0.227 | 0.227 | 0 | 0.227 | 0 | 0 | 0 | 0 | 0 | 0 | 0 | 0 | 0.091 | 0 | 0.227 | 0 | 0 | 0 | 0 | 0 | 0 | 0 | 0 | 0 | 0 | 0 | 0 | 1 | 0 | 0 | 0 | 0 | 0 | 0 | 1.3818 | 0.023268 | 1951.7508 | 0.15661 | 13.0127 | -9.5558 | 5.6334 | 2.6578 | 1.8 | 0.062128 | 7.954 | 1.692 | 172.2723 | 7.9376 | 8.2299
CoCrFeNiNb0.412 | FCC+Laves |  | 637 | 1004 | 1.3 |  |  |  | http://dx.doi.org/10.1016/j.intermet.2015.01.004 | 1 | 0 | 0 | 1 | 0 | 0 | 0 | 0 | 0 | 0.227 | 0.227 | 0 | 0.227 | 0 | 0 | 0 | 0 | 0 | 0 | 0 | 0 | 0.093 | 0 | 0.227 | 0 | 0 | 0 | 0 | 0 | 0 | 0 | 0 | 0 | 0 | 0 | 0 | 1 | 0 | 0 | 0 | 0 | 0 | 0 | 1.382 | 0.023347 | 1953.3457 | 0.15739 | 13.0264 | -9.659 | 5.6753 | 2.6343 | 1.7996 | 0.062278 | 7.9481 | 1.6954 | 172.2677 | 7.9303 | 8.231
CoCrFeNiPd | FCC | 295 | [5 empty] | CAST | 10.3390/e21030288 | 1 | 0 | 0 | 0 | 0 | 0 | 0 | 0 | 0 | 0.2 | 0.2 | 0 | 0.2 | 0 | 0 | 0 | 0 | 0 | 0 | 0 | 0 | 0 | 0 | 0.2 | 0.2 | 0 | 0 | 0 | 0 | 0 | 0 | 0 | 0 | 0 | 0 | 0 | 1 | 0 | 0 | 0 | 0 | 0 | 0 | 1.38 | 0.01775 | 1863.01 | 0.087103 | 13.3816 | -5.6 | 3.0633 | 4.4518 | 1.896 | 0.092238 | 12.2 | 8.01 | 174 | 8 | 9.1834
CoCrFeNiTi | FCC |  |  | 2020 |  |  |  | CAST | 10.1016/j.msea.2008.12.053 | 1 | 0 | 0 | 0 | 0 | 0 | 0 | 0 | 0 | 0.2 | 0.2 | 0 | 0.2 | 0 | 0 | 0 | 0 | 0 | 0 | 0 | 0 | 0 | 0 | 0.2 | 0 | 0 | 0 | 0 | 0 | 0 | 0.2 | 0 | 0 | 0 | 0 | 0 | 1 | 0 | 0 | 0 | 0 | 0 | 0 | 1.38 | 0.01775 | 1885.6 | 0.086811 | 13.3816 | -16.32 | 8.3717 | 1.5461 | 1.764 | 0.080219 | 7.4 | 2.1541 | 160 | 26.0768 | 7.1516
CoCrFeNiTi | FCC | [5 empty] | 9 |  | https://doi.org/10.1016/j.dib.2018.11.111 | 1 | 0 | 0 | 0 | 0 | 0 | 0 | 0 | 0 | 0.2 | 0.2 | 0 | 0.2 | 0 | 0 | 0 | 0 | 0 | 0 | 0 | 0 | 0 | 0 | 0.2 | 0 | 0 | 0 | 0 | 0 | 0 | 0.2 | 0 | 0 | 0 | 0 | 0 | 1 | 0 | 0 | 0 | 0 | 0 | 0 | 1.38 | 0.01775 | 1885.6 | 0.086811 | 13.3816 | -16.32 | 8.3717 | 1.5461 | 1.764 | 0.080219 | 7.4 | 2.1541 | 160 | 26.0768 | 7.1516
CoCrFeNiTi0.2 | FCC |  | 700 | 1240 | 36 |  |  | WROUGHT | 10.1016/j.actamat.2018.11.049 | 1 | 0 | 0 | 0 | 0 | 0 | 0 | 0 | 0 | 0.238 | 0.238 | 0 | 0.238 | 0 | 0 | 0 | 0 | 0 | 0 | 0 | 0 | 0 | 0 | 0.238 | 0 | 0 | 0 | 0 | 0 | 0 | 0.048 | 0 | 0 | 0 | 0 | 0 | 0 | 0 | 0 | 0 | 0 | 1 | 0 | 1.3762 | 0.018145 | 1875.074 | 0.094189 | 12.5743 | -7.3742 | 4.9609 | 3.1973 | 1.8066 | 0.061847 | 8.046 | 1.7053 | 169.5 | 15.6189 | 7.9097
CoCrFeNiTi0.3 | FCC | 263 | 540 | 772 | 60 |  |  | WROUGHT | 10.1016/j.msea.2019.138181 | 1 | 0 | 0 | 0 | 0 | 0 | 0 | 0 | 0 | 0.233 | 0.233 | 0 | 0.233 | 0 | 0 | 0 | 0 | 0 | 0 | 0 | 0 | 0 | 0 | 0.233 | 0 | 0 | 0 | 0 | 0 | 0 | 0.07 | 0 | 0 | 0 | 0 | 0 | 0 | 0 | 0 | 0 | 0 | 1 | 0 | 1.3767 | 0.018114 | 1876.5878 | 0.093175 | 12.8269 | -8.8976 | 5.7629 | 2.7053 | 1.8004 | 0.065226 | 7.9531 | 1.7912 | 168.1337 | 17.8262 | 7.7932
CoCrFeNiV | FCC+σ | 377.5 |  | 424.1 |  |  |  |  | https://doi.org/10.1016/j.jmst.2021.01.054 | 1 | 0 | 0 | 1 | 0 | 0 | 0 | 0 | 0 | 0.2 | 0.2 | 0 | 0.2 | 0 | 0 | 0 | 0 | 0 | 0 | 0 | 0 | 0 | 0 | 0.2 | 0 | 0 | 0 | 0 | 0 | 0 | 0 | 0.2 | 0 | 0 | 0 | 0 | 1 | 0 | 0 | 0 | 0 | 0 | 0 | 1.37 | 0.017879 | 1934 | 0.10537 | 13.3816 | -8.96 | 4.2109 | 2.8884 | 1.782 | 0.06461 | 7.6 | 1.8547 | 170 | 8.9443 | 7.6994
CoCrFeNiV | FCC+σ | 587 |  | 330 | 0 | 1435 | 2.5 | Annealed | dx.doi.org/10.1016/j.jallcom.2013.12.210 | 1 | 0 | 0 | 1 | 0 | 0 | 0 | 0 | 0 | 0.2 | 0.2 | 0 | 0.2 | 0 | 0 | 0 | 0 | 0 | 0 | 0 | 0 | 0 | 0 | 0.2 | 0 | 0 | 0 | 0 | 0 | 0 | 0 | 0.2 | 0 | 0 | 0 | 0 | 0 | 0 | 1 | 0 | 0 | 0 | 0 | 1.37 | 0.017879 | 1934 | 0.10537 | 13.3816 | -8.96 | 4.2109 | 2.8884 | 1.782 | 0.06461 | 7.6 | 1.8547 | 170 | 8.9443 | 7.6994
CoCrFeNiV | FCC | 524 |  | 311 | 0 |  |  | As-solidified | dx.doi.org/10.1016/j.jallcom.2013.12.210 | 1 | 0 | 0 | 0 | 0 | 0 | 0 | 0 | 0 | 0.2 | 0.2 | 0 | 0.2 | 0 | 0 | 0 | 0 | 0 | 0 | 0 | 0 | 0 | 0 | 0.2 | 0 | 0 | 0 | 0 | 0 | 0 | 0 | 0.2 | 0 | 0 | 0 | 0 | 1 | 0 | 0 | 0 | 0 | 0 | 0 | 1.37 | 0.017879 | 1934 | 0.10537 | 13.3816 | -8.96 | 4.2109 | 2.8884 | 1.782 | 0.06461 | 7.6 | 1.8547 | 170 | 8.9443 | 7.6994
CoCrFeNiW0.2 | FCC | 244 | 335 |  | 52 |  |  | CAST | 10.1016/j.intermet.2019.106550 | 1 | 0 | 0 | 0 | 0 | 0 | 0 | 0 | 0 | 0.238 | 0.238 | 0 | 0.238 | 0 | 0 | 0 | 0 | 0 | 0 | 0 | 0 | 0 | 0 | 0.238 | 0 | 0 | 0 | 0 | 0 | 0 | 0 | 0 | 0.048 | 0 | 0 | 0 | 1 | 0 | 0 | 0 | 0 | 0 | 0 | 1.3738 | 0.018177 | 1959.266 | 0.21827 | 12.5743 | -3.5357 | 1.6483 | 6.9678 | 1.8459 | 0.080764 | 8.142 | 1.5211 | 179.1 | 30.4859 | 8.9029
CoCrFeNiW0.5 | FCC+Sec. | 357.9 | 556 |  | 35.6 |  |  | CAST | 10.1016/j.intermet.2019.106550 | 1 | 0 | 0 | 1 | 0 | 0 | 0 | 0 | 0 | 0.222 | 0.222 | 0 | 0.222 | 0 | 0 | 0 | 0 | 0 | 0 | 0 | 0 | 0 | 0 | 0.222 | 0 | 0 | 0 | 0 | 0 | 0 | 0 | 0 | 0.111 | 0 | 0 | 0 | 1 | 0 | 0 | 0 | 0 | 0 | 0 | 1.3722 | 0.018106 | 2074.3333 | 0.28814 | 13.1459 | -3.2593 | 1.6319 | 8.3666 | 1.88 | 0.10247 | 8 | 1.5635 | 187.7778 | 43.9135 | 9.8217
CoCrFeNiZr | IM+BCC | 616.5 |  | 1133.3 |  |  |  |  | https://doi.org/10.1016/j.jmst.2021.01.054 | 0 | 1 | 0 | 1 | 0 | 0 | 0 | 0 | 0 | 0.2 | 0.2 | 0 | 0.2 | 0 | 0 | 0 | 0 | 0 | 0 | 0 | 0 | 0 | 0 | 0.2 | 0 | 0 | 0 | 0 | 0 | 0 | 0 | 0 | 0 | 0 | 0 | 0.2 | 1 | 0 | 0 | 0 | 0 | 0 | 0 | 1.41 | 0.052117 | 1923 | 0.099396 | 13.3816 | -22.72 | 12.0524 | 1.1326 | 1.722 | 0.12441 | 7.4 | 2.1541 | 156.9 | 32.0693 | 7.6128
CoCrFeNiZr | FCC |  |  |  |  | 1598 | 1.2 |  | https://doi.org/10.1016/j.jmst.2021.08.062 | 1 | 0 | 0 | 0 | 0 | 0 | 0 | 0 | 0 | 0.2 | 0.2 | 0 | 0.2 | 0 | 0 | 0 | 0 | 0 | 0 | 0 | 0 | 0 | 0 | 0.2 | 0 | 0 | 0 | 0 | 0 | 0 | 0 | 0 | 0 | 0 | 0 | 0.2 | 1 | 0 | 0 | 0 | 0 | 0 | 0 | 1.41 | 0.052117 | 1923 | 0.099396 | 13.3816 | -22.72 | 12.0524 | 1.1326 | 1.722 | 0.12441 | 7.4 | 2.1541 | 156.9 | 32.0693 | 7.6128
CoCrFeNiZr0.0 | FCC | [7 empty] | https://doi.org/10.1016/j.jmst.2021.08.062 | 1 | 0 | 0 | 0 | 0 | 0 | 0 | 0 | 0 | 0.25 | 0.25 | 0 | 0.25 | 0 | 0 | 0 | 0 | 0 | 0 | 0 | 0 | 0 | 0 | 0.25 | 0 | 0 | 0 | 0 | 0 | 0 | 0 | 0 | 0 | 0 | 0 | 0 | 1 | 0 | 0 | 0 | 0 | 0 | 0 | 1.375 | 0.018182 | 1871.75 | 0.096366 | 11.5263 | -3.75 | 1.637 | 5.7532 | 1.82 | 0.053129 | 8.25 | 1.479 | 172.5 | 8.2916 | 8.175
CoCrFeNiZr0.25 | FCC |  |  |  |  | 2765 | 50 |  | https://doi.org/10.1016/j.jmst.2021.08.062 | 1 | 0 | 0 | 0 | 0 | 0 | 0 | 0 | 0 | 0.235 | 0.235 | 0 | 0.235 | 0 | 0 | 0 | 0 | 0 | 0 | 0 | 0 | 0 | 0 | 0.235 | 0 | 0 | 0 | 0 | 0 | 0 | 0 | 0 | 0 | 0 | 0 | 0.059 | 1 | 0 | 0 | 0 | 0 | 0 | 0 | 1.3853 | 0.034543 | 1886.8839 | 0.098098 | 12.7111 | -10.3777 | 7.6952 | 2.3111 | 1.7911 | 0.083077 | 7.999 | 1.7499 | 167.8934 | 20.0695 | 7.9862
CoCrFeNiZr0.5 | FCC |  |  |  |  | 2088 | 4.8 |  | https://doi.org/10.1016/j.jmst.2021.08.062 | 1 | 0 | 0 | 0 | 0 | 0 | 0 | 0 | 0 | 0.222 | 0.222 | 0 | 0.222 | 0 | 0 | 0 | 0 | 0 | 0 | 0 | 0 | 0 | 0 | 0.222 | 0 | 0 | 0 | 0 | 0 | 0 | 0 | 0 | 0 | 0 | 0 | 0.111 | 1 | 0 | 0 | 0 | 0 | 0 | 0 | 1.3944 | 0.04291 | 1900.2222 | 0.099021 | 13.1459 | -15.5062 | 9.9021 | 1.611 | 1.7656 | 0.10136 | 7.7778 | 1.9309 | 163.8333 | 25.7294 | 7.8369
CoCrMnNi | FCC |  | 282 | 694 | 44 |  |  |  | https://doi.org/10.1016/j.dib.2018.11.111 | 1 | 0 | 0 | 0 | 0 | 0 | 0 | 0 | 0 | 0.25 | 0.25 | 0 | 0 | 0 | 0 | 0 | 0 | 0 | 0.25 | 0 | 0 | 0 | 0 | 0.25 | 0 | 0 | 0 | 0 | 0 | 0 | 0 | 0 | 0 | 0 | 0 | 0 | 1 | 0 | 0 | 0 | 0 | 0 | 0 | 1.375 | 0.018182 | 1798.75 | 0.13318 | 11.5263 | -5.5 | 2.4686 | 3.7696 | 1.75 | 0.086 | 8 | 1.5811 | 160 | 24.4949 | 8.0661
CoCrMnNi | FCC |  | 282 | 694 | 44 |  |  | WROUGHT | 10.1016/j.actamat.2014.08.026 | 1 | 0 | 0 | 0 | 0 | 0 | 0 | 0 | 0 | 0.25 | 0.25 | 0 | 0 | 0 | 0 | 0 | 0 | 0 | 0.25 | 0 | 0 | 0 | 0 | 0.25 | 0 | 0 | 0 | 0 | 0 | 0 | 0 | 0 | 0 | 0 | 0 | 0 | 0 | 0 | 0 | 0 | 0 | 1 | 0 | 1.375 | 0.018182 | 1798.75 | 0.13318 | 11.5263 | -5.5 | 2.4686 | 3.7696 | 1.75 | 0.086 | 8 | 1.5811 | 160 | 24.4949 | 8.0661
CoCrMoNb | BCC+Laves |  |  | 1419.6 |  |  |  | CAST | 10.1007/s11665-017-2799-z | 0 | 1 | 0 | 1 | 0 | 0 | 0 | 0 | 0 | 0.25 | 0.25 | 0 | 0 | 0 | 0 | 0 | 0 | 0 | 0 | 0.25 | 0 | 0.25 | 0 | 0 | 0 | 0 | 0 | 0 | 0 | 0 | 0 | 0 | 0 | 0 | 0 | 0 | 1 | 0 | 0 | 0 | 0 | 0 | 0 | 1.4125 | 0.029351 | 2398.5 | 0.18835 | 11.5263 | -11.75 | 5.4479 | 2.3528 | 1.825 | 0.12039 | 6.5 | 1.5 | 185 | 26.9258 | 8.7885
CoCrMoNbTi | BCC+Laves |  |  | 1096.8 |  |  |  | CAST | 10.1007/s11665-017-2799-z | 0 | 1 | 0 | 1 | 0 | 0 | 0 | 0 | 0 | 0.2 | 0.2 | 0 | 0 | 0 | 0 | 0 | 0 | 0 | 0 | 0.2 | 0 | 0.2 | 0 | 0 | 0 | 0 | 0 | 0 | 0 | 0 | 0.2 | 0 | 0 | 0 | 0 | 0 | 1 | 0 | 0 | 0 | 0 | 0 | 0 | 1.41 | 0.026537 | 2307 | 0.19227 | 13.3816 | -13.44 | 6.7895 | 2.297 | 1.768 | 0.1285 | 6 | 1.6733 | 170 | 38.4708 | 7.7686
CoCrMoNbTi0.2 | BCC+Laves |  |  | 1905.6 |  |  |  | CAST | 10.1007/s11665-017-2799-z | 0 | 1 | 0 | 1 | 0 | 0 | 0 | 0 | 0 | 0.238 | 0.238 | 0 | 0 | 0 | 0 | 0 | 0 | 0 | 0 | 0.238 | 0 | 0.238 | 0 | 0 | 0 | 0 | 0 | 0 | 0 | 0 | 0.048 | 0 | 0 | 0 | 0 | 0 | 1 | 0 | 0 | 0 | 0 | 0 | 0 | 1.4119 | 0.028712 | 2376.54 | 0.18998 | 12.5743 | -12.3398 | 5.9041 | 2.4217 | 1.8113 | 0.12304 | 6.38 | 1.5581 | 181.4 | 30.7773 | 8.5346
CoCrMoNbTi0.4 | BCC |  |  | 1771.3 |  |  |  | CAST | 10.1007/s11665-017-2799-z | 0 | 1 | 0 | 0 | 0 | 0 | 0 | 0 | 0 | 0.227 | 0.227 | 0 | 0 | 0 | 0 | 0 | 0 | 0 | 0 | 0.227 | 0 | 0.227 | 0 | 0 | 0 | 0 | 0 | 0 | 0 | 0 | 0.091 | 0 | 0 | 0 | 0 | 0 | 1 | 0 | 0 | 0 | 0 | 0 | 0 | 1.4114 | 0.02812 | 2356.8258 | 0.19109 | 13.0127 | -12.7702 | 6.2382 | 2.4016 | 1.799 | 0.12504 | 6.2723 | 1.6008 | 178.1682 | 33.5361 | 8.3117
CoCrMoNbTi0.5 | BCC+Laves |  |  | 1609.2 |  |  |  | CAST | 10.1007/s11665-017-2799-z | 0 | 1 | 0 | 1 | 0 | 0 | 0 | 0 | 0 | 0.222 | 0.222 | 0 | 0 | 0 | 0 | 0 | 0 | 0 | 0 | 0.222 | 0 | 0.222 | 0 | 0 | 0 | 0 | 0 | 0 | 0 | 0 | 0.111 | 0 | 0 | 0 | 0 | 0 | 1 | 0 | 0 | 0 | 0 | 0 | 0 | 1.4111 | 0.027839 | 2347.6667 | 0.19148 | 13.1459 | -12.9383 | 6.3704 | 2.3853 | 1.7933 | 0.12585 | 6.2222 | 1.6178 | 176.6667 | 34.641 | 8.2097
CoCrNi |  |  | 600 | 1247 | 68 |  |  | ANNEAL | 10.1016/j.jmst.2018.12.002 | 0 | 0 | 0 | 0 | 0 | 0 | 0 | 0 | 0 | 0.333 | 0.333 | 0 | 0 | 0 | 0 | 0 | 0 | 0 | 0 | 0 | 0 | 0 | 0 | 0.333 | 0 | 0 | 0 | 0 | 0 | 0 | 0 | 0 | 0 | 0 | 0 | 0 | 0 | 0 | 1 | 0 | 0 | 0 | 0 | 1.3667 | 0.017247 | 1892 | 0.10798 | 9.1344 | -4.8889 | 1.7996 | 3.535 | 1.8167 | 0.061351 | 8.3333 | 1.6997 | 173.3333 | 9.4281 | 8.2783
CoCrNi | [8 empty] | 10.1016/j.msea.2017.06.086 | 0 | 0 | 0 | 0 | 0 | 0 | 0 | 0 | 0 | 0.333 | 0.333 | 0 | 0 | 0 | 0 | 0 | 0 | 0 | 0 | 0 | 0 | 0 | 0 | 0.333 | 0 | 0 | 0 | 0 | 0 | 0 | 0 | 0 | 0 | 0 | 0 | 0 | 1 | 0 | 0 | 0 | 0 | 0 | 0 | 1.3667 | 0.017247 | 1892 | 0.10798 | 9.1344 | -4.8889 | 1.7996 | 3.535 | 1.8167 | 0.061351 | 8.3333 | 1.6997 | 173.3333 | 9.4281 | 8.2783
CoCrNi | FCC |  | 300 | 860 | 60 |  |  | WROUGHT | 10.1016/j.actamat.2014.08.026 | 1 | 0 | 0 | 0 | 0 | 0 | 0 | 0 | 0 | 0.333 | 0.333 | 0 | 0 | 0 | 0 | 0 | 0 | 0 | 0 | 0 | 0 | 0 | 0 | 0.333 | 0 | 0 | 0 | 0 | 0 | 0 | 0 | 0 | 0 | 0 | 0 | 0 | 0 | 0 | 0 | 0 | 0 | 1 | 0 | 1.3667 | 0.017247 | 1892 | 0.10798 | 9.1344 | -4.8889 | 1.7996 | 3.535 | 1.8167 | 0.061351 | 8.3333 | 1.6997 | 173.3333 | 9.4281 | 8.2783
CoCrNi | FCC |  | 300 | 860 | 60 |  |  |  | https://doi.org/10.1016/j.dib.2018.11.111 | 1 | 0 | 0 | 0 | 0 | 0 | 0 | 0 | 0 | 0.333 | 0.333 | 0 | 0 | 0 | 0 | 0 | 0 | 0 | 0 | 0 | 0 | 0 | 0 | 0.333 | 0 | 0 | 0 | 0 | 0 | 0 | 0 | 0 | 0 | 0 | 0 | 0 | 1 | 0 | 0 | 0 | 0 | 0 | 0 | 1.3667 | 0.017247 | 1892 | 0.10798 | 9.1344 | -4.8889 | 1.7996 | 3.535 | 1.8167 | 0.061351 | 8.3333 | 1.6997 | 173.3333 | 9.4281 | 8.2783
CoCuFeMnNi | FCC | 208 |  | 478 |  |  |  | CAST | 10.1016/j.matdes.2012.08.019 | 1 | 0 | 0 | 0 | 0 | 0 | 0 | 0 | 0 | 0.2 | 0 | 0.2 | 0.2 | 0 | 0 | 0 | 0 | 0 | 0.2 | 0 | 0 | 0 | 0 | 0.2 | 0 | 0 | 0 | 0 | 0 | 0 | 0 | 0 | 0 | 0 | 0 | 0 | 1 | 0 | 0 | 0 | 0 | 0 | 0 | 1.37 | 0.017879 | 1636.754 | 0.10498 | 13.3816 | 1.76 | 3.5959 | 12.4445 | 1.814 | 0.074337 | 9 | 1.4142 | 158 | 24 | 8.3871
CoCuFeMnNi | FCC | 208 |  | 478 | 14 |  |  |  | https://doi.org/10.1016/j.dib.2018.11.111 | 1 | 0 | 0 | 0 | 0 | 0 | 0 | 0 | 0 | 0.2 | 0 | 0.2 | 0.2 | 0 | 0 | 0 | 0 | 0 | 0.2 | 0 | 0 | 0 | 0 | 0.2 | 0 | 0 | 0 | 0 | 0 | 0 | 0 | 0 | 0 | 0 | 0 | 0 | 1 | 0 | 0 | 0 | 0 | 0 | 0 | 1.37 | 0.017879 | 1636.754 | 0.10498 | 13.3816 | 1.76 | 3.5959 | 12.4445 | 1.814 | 0.074337 | 9 | 1.4142 | 158 | 24 | 8.3871
CoCuFeMnNiSn0.03 | FCC | 192 |  | 465 |  |  |  | CAST | 10.1016/j.matdes.2012.08.019 | 1 | 0 | 0 | 0 | 0 | 0 | 0 | 0 | 0 | 0.199 | 0 | 0.199 | 0.199 | 0 | 0 | 0 | 0 | 0 | 0.199 | 0 | 0 | 0 | 0 | 0.199 | 0 | 0 | 0 | 0 | 0.006 | 0 | 0 | 0 | 0 | 0 | 0 | 0 | 1 | 0 | 0 | 0 | 0 | 0 | 0 | 1.3705 | 0.01838 | 1629.9707 | 0.11797 | 13.6061 | 1.7723 | 3.6127 | 12.5132 | 1.8149 | 0.074338 | 9.03 | 1.4618 | 157.4006 | 25.1422 | 8.3718
CoCuFeMnNiSn0.03 | FCC | 192 |  | 465 | 18 |  |  |  | https://doi.org/10.1016/j.dib.2018.11.111 | 1 | 0 | 0 | 0 | 0 | 0 | 0 | 0 | 0 | 0.199 | 0 | 0.199 | 0.199 | 0 | 0 | 0 | 0 | 0 | 0.199 | 0 | 0 | 0 | 0 | 0.199 | 0 | 0 | 0 | 0 | 0.006 | 0 | 0 | 0 | 0 | 0 | 0 | 0 | 1 | 0 | 0 | 0 | 0 | 0 | 0 | 1.3705 | 0.01838 | 1629.9707 | 0.11797 | 13.6061 | 1.7723 | 3.6127 | 12.5132 | 1.8149 | 0.074338 | 9.03 | 1.4618 | 157.4006 | 25.1422 | 8.3718
CoCuFeMnNiSn0.05 | FCC+Sec. | 205 |  | 475 |  |  |  | CAST | 10.1016/j.matdes.2012.08.019 | 1 | 0 | 0 | 1 | 0 | 0 | 0 | 0 | 0 | 0.198 | 0 | 0.198 | 0.198 | 0 | 0 | 0 | 0 | 0 | 0.198 | 0 | 0 | 0 | 0 | 0.198 | 0 | 0 | 0 | 0 | 0.01 | 0 | 0 | 0 | 0 | 0 | 0 | 0 | 1 | 0 | 0 | 0 | 0 | 0 | 0 | 1.3708 | 0.018704 | 1625.4373 | 0.12594 | 13.7134 | 1.7804 | 3.6237 | 12.5197 | 1.8155 | 0.074337 | 9.05 | 1.4925 | 157 | 25.8697 | 8.3617
CoCuFeMnNiSn0.05 | FCC+IM | 205 |  | 475 | 12 |  |  |  | https://doi.org/10.1016/j.dib.2018.11.111 | 1 | 0 | 0 | 1 | 0 | 0 | 0 | 0 | 0 | 0.198 | 0 | 0.198 | 0.198 | 0 | 0 | 0 | 0 | 0 | 0.198 | 0 | 0 | 0 | 0 | 0.198 | 0 | 0 | 0 | 0 | 0.01 | 0 | 0 | 0 | 0 | 0 | 0 | 0 | 1 | 0 | 0 | 0 | 0 | 0 | 0 | 1.3708 | 0.018704 | 1625.4373 | 0.12594 | 13.7134 | 1.7804 | 3.6237 | 12.5197 | 1.8155 | 0.074337 | 9.05 | 1.4925 | 157 | 25.8697 | 8.3617
CoCuFeMnNiSn0.08 | FCC+IM | 219 |  | 425 | 7 |  |  |  | https://doi.org/10.1016/j.dib.2018.11.111 | 1 | 0 | 0 | 1 | 0 | 0 | 0 | 0 | 0 | 0.197 | 0 | 0.197 | 0.197 | 0 | 0 | 0 | 0 | 0 | 0.197 | 0 | 0 | 0 | 0 | 0.197 | 0 | 0 | 0 | 0 | 0.016 | 0 | 0 | 0 | 0 | 0 | 0 | 0 | 1 | 0 | 0 | 0 | 0 | 0 | 0 | 1.3713 | 0.019171 | 1618.6653 | 0.13702 | 13.8492 | 1.7923 | 3.6398 | 12.5078 | 1.8163 | 0.074333 | 9.0799 | 1.5366 | 156.4016 | 26.9087 | 8.3468
CoCuFeMnNiSn0.08 | FCC+Sec. | 219 |  | 425 |  |  |  | CAST | 10.1016/j.matdes.2012.08.019 | 1 | 0 | 0 | 1 | 0 | 0 | 0 | 0 | 0 | 0.197 | 0 | 0.197 | 0.197 | 0 | 0 | 0 | 0 | 0 | 0.197 | 0 | 0 | 0 | 0 | 0.197 | 0 | 0 | 0 | 0 | 0.016 | 0 | 0 | 0 | 0 | 0 | 0 | 0 | 1 | 0 | 0 | 0 | 0 | 0 | 0 | 1.3713 | 0.019171 | 1618.6653 | 0.13702 | 13.8492 | 1.7923 | 3.6398 | 12.5078 | 1.8163 | 0.074333 | 9.0799 | 1.5366 | 156.4016 | 26.9087 | 8.3468
CoCuFeMnNiSn0.1 | FCC+Sec. | 253 |  | 470 |  |  |  | CAST | 10.1016/j.matdes.2012.08.019 | 1 | 0 | 0 | 1 | 0 | 0 | 0 | 0 | 0 | 0.196 | 0 | 0.196 | 0.196 | 0 | 0 | 0 | 0 | 0 | 0.196 | 0 | 0 | 0 | 0 | 0.196 | 0 | 0 | 0 | 0 | 0.02 | 0 | 0 | 0 | 0 | 0 | 0 | 0 | 1 | 0 | 0 | 0 | 0 | 0 | 0 | 1.3716 | 0.019474 | 1614.1205 | 0.14401 | 13.9291 | 1.8001 | 3.6504 | 12.4903 | 1.8169 | 0.074328 | 9.1 | 1.5652 | 156 | 27.5768 | 8.337
CoCuFeMnNiSn0.1 | FCC+IM | 253 |  | 470 | 6 |  |  |  | https://doi.org/10.1016/j.dib.2018.11.111 | 1 | 0 | 0 | 1 | 0 | 0 | 0 | 0 | 0 | 0.196 | 0 | 0.196 | 0.196 | 0 | 0 | 0 | 0 | 0 | 0.196 | 0 | 0 | 0 | 0 | 0.196 | 0 | 0 | 0 | 0 | 0.02 | 0 | 0 | 0 | 0 | 0 | 0 | 0 | 1 | 0 | 0 | 0 | 0 | 0 | 0 | 1.3716 | 0.019474 | 1614.1205 | 0.14401 | 13.9291 | 1.8001 | 3.6504 | 12.4903 | 1.8169 | 0.074328 | 9.1 | 1.5652 | 156 | 27.5768 | 8.337
CoCuFeMnNiSn0.2 | FCC+Sec. | 319 |  | 368 |  |  |  | CAST | 10.1016/j.matdes.2012.08.019 | 1 | 0 | 0 | 1 | 0 | 0 | 0 | 0 | 0 | 0.192 | 0 | 0.192 | 0.192 | 0 | 0 | 0 | 0 | 0 | 0.192 | 0 | 0 | 0 | 0 | 0.192 | 0 | 0 | 0 | 0 | 0.038 | 0 | 0 | 0 | 0 | 0 | 0 | 0 | 1 | 0 | 0 | 0 | 0 | 0 | 0 | 1.373 | 0.020748 | 1593.6642 | 0.17219 | 14.2172 | 1.8336 | 3.6958 | 12.3566 | 1.8196 | 0.07429 | 9.1904 | 1.6851 | 154.1924 | 30.337 | 8.2939
CoCuFeMnNiSn0.2 | FCC+IM | 319 |  | 368 | 2 |  |  |  | https://doi.org/10.1016/j.dib.2018.11.111 | 1 | 0 | 0 | 1 | 0 | 0 | 0 | 0 | 0 | 0.192 | 0 | 0.192 | 0.192 | 0 | 0 | 0 | 0 | 0 | 0.192 | 0 | 0 | 0 | 0 | 0.192 | 0 | 0 | 0 | 0 | 0.038 | 0 | 0 | 0 | 0 | 0 | 0 | 0 | 1 | 0 | 0 | 0 | 0 | 0 | 0 | 1.373 | 0.020748 | 1593.6642 | 0.17219 | 14.2172 | 1.8336 | 3.6958 | 12.3566 | 1.8196 | 0.07429 | 9.1904 | 1.6851 | 154.1924 | 30.337 | 8.2939
CoCuFeNb0.5Ni | FCC+Laves | [6 empty] | WROUGHT | 10.1557/jmr.2019.36 | 1 | 0 | 0 | 1 | 0 | 0 | 0 | 0 | 0 | 0.222 | 0 | 0.222 | 0.222 | 0 | 0 | 0 | 0 | 0 | 0 | 0 | 0 | 0.111 | 0 | 0.222 | 0 | 0 | 0 | 0 | 0 | 0 | 0 | 0 | 0 | 0 | 0 | 0 | 0 | 0 | 0 | 0 | 0 | 1 | 0 | 1.3722 | 0.024957 | 1786.6156 | 0.21311 | 13.1459 | -2.7654 | 7.3862 | 8.493 | 1.8489 | 0.050122 | 9 | 1.7638 | 167.7778 | 15.476 | 8.6227
CoCuFeNi | FCC |  |  | 480 |  |  |  | CAST | 10.1016/j.msea.2012.03.080 | 1 | 0 | 0 | 0 | 0 | 0 | 0 | 0 | 0 | 0.25 | 0 | 0.25 | 0.25 | 0 | 0 | 0 | 0 | 0 | 0 | 0 | 0 | 0 | 0 | 0.25 | 0 | 0 | 0 | 0 | 0 | 0 | 0 | 0 | 0 | 0 | 0 | 0 | 1 | 0 | 0 | 0 | 0 | 0 | 0 | 1.3625 | 0.01589 | 1666.1925 | 0.10831 | 11.5263 | 5 | 3.3166 | 3.841 | 1.88 | 0.016395 | 9.5 | 1.118 | 167.5 | 16.3936 | 8.6314
CoCuFeNi | FCC |  |  | 480 | 15 |  |  |  | https://doi.org/10.1016/j.dib.2018.11.111 | 1 | 0 | 0 | 0 | 0 | 0 | 0 | 0 | 0 | 0.25 | 0 | 0.25 | 0.25 | 0 | 0 | 0 | 0 | 0 | 0 | 0 | 0 | 0 | 0 | 0.25 | 0 | 0 | 0 | 0 | 0 | 0 | 0 | 0 | 0 | 0 | 0 | 0 | 1 | 0 | 0 | 0 | 0 | 0 | 0 | 1.3625 | 0.01589 | 1666.1925 | 0.10831 | 11.5263 | 5 | 3.3166 | 3.841 | 1.88 | 0.016395 | 9.5 | 1.118 | 167.5 | 16.3936 | 8.6314
CoCuFeNiSn0.02 | FCC |  |  | 548 | 17 |  |  |  | https://doi.org/10.1016/j.dib.2018.11.111 | 1 | 0 | 0 | 0 | 0 | 0 | 0 | 0 | 0 | 0.249 | 0 | 0.249 | 0.249 | 0 | 0 | 0 | 0 | 0 | 0 | 0 | 0 | 0 | 0 | 0.249 | 0 | 0 | 0 | 0 | 0.005 | 0 | 0 | 0 | 0 | 0 | 0 | 0 | 1 | 0 | 0 | 0 | 0 | 0 | 0 | 1.3629 | 0.016479 | 1660.3927 | 0.1191 | 11.7302 | 5.0198 | 3.3312 | 3.88 | 1.8804 | 0.016623 | 9.5225 | 1.1595 | 166.953 | 18.0831 | 8.6156
CoCuFeNiSn0.02 | FCC |  |  | 548 |  |  |  | CAST | 10.1016/j.msea.2012.03.080 | 1 | 0 | 0 | 0 | 0 | 0 | 0 | 0 | 0 | 0.249 | 0 | 0.249 | 0.249 | 0 | 0 | 0 | 0 | 0 | 0 | 0 | 0 | 0 | 0 | 0.249 | 0 | 0 | 0 | 0 | 0.005 | 0 | 0 | 0 | 0 | 0 | 0 | 0 | 1 | 0 | 0 | 0 | 0 | 0 | 0 | 1.3629 | 0.016479 | 1660.3927 | 0.1191 | 11.7302 | 5.0198 | 3.3312 | 3.88 | 1.8804 | 0.016623 | 9.5225 | 1.1595 | 166.953 | 18.0831 | 8.6156
CoCuFeNiSn0.04 | FCC+Sec. |  |  | 594 |  |  |  | CAST | 10.1016/j.msea.2012.03.080 | 1 | 0 | 0 | 1 | 0 | 0 | 0 | 0 | 0 | 0.248 | 0 | 0.248 | 0.248 | 0 | 0 | 0 | 0 | 0 | 0 | 0 | 0 | 0 | 0 | 0.248 | 0 | 0 | 0 | 0 | 0.01 | 0 | 0 | 0 | 0 | 0 | 0 | 0 | 1 | 0 | 0 | 0 | 0 | 0 | 0 | 1.3634 | 0.01704 | 1654.6046 | 0.12901 | 11.8761 | 5.039 | 3.3454 | 3.8996 | 1.8808 | 0.016845 | 9.5449 | 1.199 | 166.4072 | 19.6096 | 8.6
CoCuFeNiSn0.04 | FCC+IM |  |  | 594 | 18 |  |  |  | https://doi.org/10.1016/j.dib.2018.11.111 | 1 | 0 | 0 | 1 | 0 | 0 | 0 | 0 | 0 | 0.248 | 0 | 0.248 | 0.248 | 0 | 0 | 0 | 0 | 0 | 0 | 0 | 0 | 0 | 0 | 0.248 | 0 | 0 | 0 | 0 | 0.01 | 0 | 0 | 0 | 0 | 0 | 0 | 0 | 1 | 0 | 0 | 0 | 0 | 0 | 0 | 1.3634 | 0.01704 | 1654.6046 | 0.12901 | 11.8761 | 5.039 | 3.3454 | 3.8996 | 1.8808 | 0.016845 | 9.5449 | 1.199 | 166.4072 | 19.6096 | 8.6
CoCuFeNiSn0.05 | FCC+IM |  |  | 615 | 20 |  |  |  | https://doi.org/10.1016/j.dib.2018.11.111 | 1 | 0 | 0 | 1 | 0 | 0 | 0 | 0 | 0 | 0.247 | 0 | 0.247 | 0.247 | 0 | 0 | 0 | 0 | 0 | 0 | 0 | 0 | 0 | 0 | 0.247 | 0 | 0 | 0 | 0 | 0.012 | 0 | 0 | 0 | 0 | 0 | 0 | 0 | 1 | 0 | 0 | 0 | 0 | 0 | 0 | 1.3636 | 0.01726 | 1652.2592 | 0.13282 | 11.9284 | 5.0467 | 3.3511 | 3.9053 | 1.881 | 0.016933 | 9.554 | 1.2145 | 166.186 | 20.1911 | 8.5937
CoCuFeNiSn0.05 | FCC+Sec. |  |  | 615 |  |  |  | CAST | 10.1016/j.msea.2012.03.080 | 1 | 0 | 0 | 1 | 0 | 0 | 0 | 0 | 0 | 0.247 | 0 | 0.247 | 0.247 | 0 | 0 | 0 | 0 | 0 | 0 | 0 | 0 | 0 | 0 | 0.247 | 0 | 0 | 0 | 0 | 0.012 | 0 | 0 | 0 | 0 | 0 | 0 | 0 | 1 | 0 | 0 | 0 | 0 | 0 | 0 | 1.3636 | 0.01726 | 1652.2592 | 0.13282 | 11.9284 | 5.0467 | 3.3511 | 3.9053 | 1.881 | 0.016933 | 9.554 | 1.2145 | 166.186 | 20.1911 | 8.5937
CoCuFeNiSn0.07 | FCC+IM |  |  | 632 | 19 |  |  |  | https://doi.org/10.1016/j.dib.2018.11.111 | 1 | 0 | 0 | 1 | 0 | 0 | 0 | 0 | 0 | 0.246 | 0 | 0.246 | 0.246 | 0 | 0 | 0 | 0 | 0 | 0 | 0 | 0 | 0 | 0 | 0.246 | 0 | 0 | 0 | 0 | 0.017 | 0 | 0 | 0 | 0 | 0 | 0 | 0 | 1 | 0 | 0 | 0 | 0 | 0 | 0 | 1.364 | 0.017787 | 1646.4733 | 0.14182 | 12.046 | 5.0653 | 3.3649 | 3.9155 | 1.8814 | 0.017147 | 9.5764 | 1.2517 | 165.6404 | 21.549 | 8.5784
CoCuFeNiSn0.07 | FCC+Sec. |  |  | 632 |  |  |  | CAST | 10.1016/j.msea.2012.03.080 | 1 | 0 | 0 | 1 | 0 | 0 | 0 | 0 | 0 | 0.246 | 0 | 0.246 | 0.246 | 0 | 0 | 0 | 0 | 0 | 0 | 0 | 0 | 0 | 0 | 0.246 | 0 | 0 | 0 | 0 | 0.017 | 0 | 0 | 0 | 0 | 0 | 0 | 0 | 1 | 0 | 0 | 0 | 0 | 0 | 0 | 1.364 | 0.017787 | 1646.4733 | 0.14182 | 12.046 | 5.0653 | 3.3649 | 3.9155 | 1.8814 | 0.017147 | 9.5764 | 1.2517 | 165.6404 | 21.549 | 8.5784
CoCuFeNiSn0.1 | FCC+Sec. |  |  | 602 |  |  |  | CAST | 10.1016/j.msea.2012.03.080 | 1 | 0 | 0 | 1 | 0 | 0 | 0 | 0 | 0 | 0.244 | 0 | 0.244 | 0.244 | 0 | 0 | 0 | 0 | 0 | 0 | 0 | 0 | 0 | 0 | 0.244 | 0 | 0 | 0 | 0 | 0.024 | 0 | 0 | 0 | 0 | 0 | 0 | 0 | 1 | 0 | 0 | 0 | 0 | 0 | 0 | 1.3646 | 0.018493 | 1638.3258 | 0.15365 | 12.191 | 5.0908 | 3.3839 | 3.9233 | 1.8819 | 0.017439 | 9.608 | 1.3017 | 164.872 | 23.3058 | 8.5573
CoCuFeNiSn0.1 | FCC+IM |  |  | 602 | 5 |  |  |  | https://doi.org/10.1016/j.dib.2018.11.111 | 1 | 0 | 0 | 1 | 0 | 0 | 0 | 0 | 0 | 0.244 | 0 | 0.244 | 0.244 | 0 | 0 | 0 | 0 | 0 | 0 | 0 | 0 | 0 | 0 | 0.244 | 0 | 0 | 0 | 0 | 0.024 | 0 | 0 | 0 | 0 | 0 | 0 | 0 | 1 | 0 | 0 | 0 | 0 | 0 | 0 | 1.3646 | 0.018493 | 1638.3258 | 0.15365 | 12.191 | 5.0908 | 3.3839 | 3.9233 | 1.8819 | 0.017439 | 9.608 | 1.3017 | 164.872 | 23.3058 | 8.5573
CoCuFeNiSn0.2 | FCC+Sec. |  |  | 261 |  |  |  | CAST | 10.1016/j.msea.2012.03.080 | 1 | 0 | 0 | 1 | 0 | 0 | 0 | 0 | 0 | 0.238 | 0 | 0.238 | 0.238 | 0 | 0 | 0 | 0 | 0 | 0 | 0 | 0 | 0 | 0 | 0.238 | 0 | 0 | 0 | 0 | 0.048 | 0 | 0 | 0 | 0 | 0 | 0 | 0 | 1 | 0 | 0 | 0 | 0 | 0 | 0 | 1.3667 | 0.020645 | 1610.4591 | 0.18897 | 12.5743 | 5.1713 | 3.4447 | 3.9159 | 1.8838 | 0.018364 | 9.716 | 1.4544 | 162.244 | 28.3506 | 8.4878
CoCuFeNiSn0.2 | FCC+IM |  |  | 261 | 2 |  |  |  | https://doi.org/10.1016/j.dib.2018.11.111 | 1 | 0 | 0 | 1 | 0 | 0 | 0 | 0 | 0 | 0.238 | 0 | 0.238 | 0.238 | 0 | 0 | 0 | 0 | 0 | 0 | 0 | 0 | 0 | 0 | 0.238 | 0 | 0 | 0 | 0 | 0.048 | 0 | 0 | 0 | 0 | 0 | 0 | 0 | 1 | 0 | 0 | 0 | 0 | 0 | 0 | 1.3667 | 0.020645 | 1610.4591 | 0.18897 | 12.5743 | 5.1713 | 3.4447 | 3.9159 | 1.8838 | 0.018364 | 9.716 | 1.4544 | 162.244 | 28.3506 | 8.4878
CoCuFeNiSn0.5 | FCC+Sec. | [6 empty] | CAST | 10.1016/j.msea.2012.03.080 | 1 | 0 | 0 | 1 | 0 | 0 | 0 | 0 | 0 | 0.222 | 0 | 0.222 | 0.222 | 0 | 0 | 0 | 0 | 0 | 0 | 0 | 0 | 0 | 0 | 0.222 | 0 | 0 | 0 | 0 | 0.111 | 0 | 0 | 0 | 0 | 0 | 0 | 0 | 1 | 0 | 0 | 0 | 0 | 0 | 0 | 1.3722 | 0.024957 | 1537.18 | 0.26192 | 13.1459 | 5.3333 | 3.5733 | 3.7889 | 1.8889 | 0.020343 | 10 | 1.7638 | 155.3333 | 37.7241 | 8.3239
CoCuFeNiTiVZr |  | 630 | [5 empty] | CAST | 10.1002/adem.200300567 | 0 | 0 | 0 | 0 | 0 | 0 | 0 | 0 | 0 | 0.143 | 0 | 0.143 | 0.143 | 0 | 0 | 0 | 0 | 0 | 0 | 0 | 0 | 0 | 0 | 0.143 | 0 | 0 | 0 | 0 | 0 | 0 | 0.143 | 0.143 | 0 | 0 | 0 | 0.143 | 1 | 0 | 0 | 0 | 0 | 0 | 0 | 1.3929 | 0.04865 | 1845.2529 | 0.13918 | 16.1792 | -20.1633 | 11.9796 | 1.4806 | 1.7171 | 0.12031 | 7.2857 | 2.7105 | 147.7857 | 31.7263 | 7.0657
CoCuFeNiTiVZr |  | 630 | [6 empty] | https://doi.org/10.1016/j.dib.2018.11.111 | 0 | 0 | 0 | 0 | 0 | 0 | 0 | 0 | 0 | 0.143 | 0 | 0.143 | 0.143 | 0 | 0 | 0 | 0 | 0 | 0 | 0 | 0 | 0 | 0 | 0.143 | 0 | 0 | 0 | 0 | 0 | 0 | 0.143 | 0.143 | 0 | 0 | 0 | 0.143 | 1 | 0 | 0 | 0 | 0 | 0 | 0 | 1.3929 | 0.04865 | 1845.2529 | 0.13918 | 16.1792 | -20.1633 | 11.9796 | 1.4806 | 1.7171 | 0.12031 | 7.2857 | 2.7105 | 147.7857 | 31.7263 | 7.0657
CoFeMnNi | FCC |  | 170 | 550 | 41 |  |  |  | https://doi.org/10.1016/j.dib.2018.11.111 | 1 | 0 | 0 | 0 | 0 | 0 | 0 | 0 | 0 | 0.25 | 0 | 0 | 0.25 | 0 | 0 | 0 | 0 | 0 | 0.25 | 0 | 0 | 0 | 0 | 0.25 | 0 | 0 | 0 | 0 | 0 | 0 | 0 | 0 | 0 | 0 | 0 | 0 | 1 | 0 | 0 | 0 | 0 | 0 | 0 | 1.375 | 0.018182 | 1706.5 | 0.065726 | 11.5263 | -4 | 1.9685 | 4.9174 | 1.7925 | 0.079718 | 8.5 | 1.118 | 162.5 | 24.8747 | 8.2458
CoFeMnNi | FCC |  | 170 | 550 | 41 |  |  | WROUGHT | 10.1016/j.actamat.2014.08.026 | 1 | 0 | 0 | 0 | 0 | 0 | 0 | 0 | 0 | 0.25 | 0 | 0 | 0.25 | 0 | 0 | 0 | 0 | 0 | 0.25 | 0 | 0 | 0 | 0 | 0.25 | 0 | 0 | 0 | 0 | 0 | 0 | 0 | 0 | 0 | 0 | 0 | 0 | 0 | 0 | 0 | 0 | 0 | 1 | 0 | 1.375 | 0.018182 | 1706.5 | 0.065726 | 11.5263 | -4 | 1.9685 | 4.9174 | 1.7925 | 0.079718 | 8.5 | 1.118 | 162.5 | 24.8747 | 8.2458
CoFeMo0.2NiV | FCC+Sec. | 267 | [5 empty] | CAST | 10.1016/j.jallcom.2015.07.185 | 1 | 0 | 0 | 1 | 0 | 0 | 0 | 0 | 0 | 0.238 | 0 | 0 | 0.238 | 0 | 0 | 0 | 0 | 0 | 0 | 0.048 | 0 | 0 | 0 | 0.238 | 0 | 0 | 0 | 0 | 0 | 0 | 0 | 0.238 | 0 | 0 | 0 | 0 | 1 | 0 | 0 | 0 | 0 | 0 | 0 | 1.3667 | 0.020645 | 1921.628 | 0.14653 | 12.5743 | -10.1559 | 4.6477 | 2.3792 | 1.8292 | 0.070996 | 7.904 | 1.8748 | 175.26 | 14.715 | 7.9761
CoFeMo0.2NiV | FCC+IM | 267 | [6 empty] | https://doi.org/10.1016/j.dib.2018.11.111 | 1 | 0 | 0 | 1 | 0 | 0 | 0 | 0 | 0 | 0.238 | 0 | 0 | 0.238 | 0 | 0 | 0 | 0 | 0 | 0 | 0.048 | 0 | 0 | 0 | 0.238 | 0 | 0 | 0 | 0 | 0 | 0 | 0 | 0.238 | 0 | 0 | 0 | 0 | 1 | 0 | 0 | 0 | 0 | 0 | 0 | 1.3667 | 0.020645 | 1921.628 | 0.14653 | 12.5743 | -10.1559 | 4.6477 | 2.3792 | 1.8292 | 0.070996 | 7.904 | 1.8748 | 175.26 | 14.715 | 7.9761
CoFeMo0.4NiV | FCC+Sec. | 402 | [5 empty] | CAST | 10.1016/j.jallcom.2015.07.185 | 1 | 0 | 0 | 1 | 0 | 0 | 0 | 0 | 0 | 0.227 | 0 | 0 | 0.227 | 0 | 0 | 0 | 0 | 0 | 0 | 0.091 | 0 | 0 | 0 | 0.227 | 0 | 0 | 0 | 0 | 0 | 0 | 0 | 0.227 | 0 | 0 | 0 | 0 | 1 | 0 | 0 | 0 | 0 | 0 | 0 | 1.3705 | 0.023756 | 1965.7317 | 0.1738 | 13.0127 | -9.8333 | 4.5678 | 2.6013 | 1.8442 | 0.078263 | 7.8178 | 1.8741 | 177.7377 | 18.3364 | 8.1058
CoFeMo0.4NiV | FCC+IM | 402 | [6 empty] | https://doi.org/10.1016/j.dib.2018.11.111 | 1 | 0 | 0 | 1 | 0 | 0 | 0 | 0 | 0 | 0.227 | 0 | 0 | 0.227 | 0 | 0 | 0 | 0 | 0 | 0 | 0.091 | 0 | 0 | 0 | 0.227 | 0 | 0 | 0 | 0 | 0 | 0 | 0 | 0.227 | 0 | 0 | 0 | 0 | 1 | 0 | 0 | 0 | 0 | 0 | 0 | 1.3705 | 0.023756 | 1965.7317 | 0.1738 | 13.0127 | -9.8333 | 4.5678 | 2.6013 | 1.8442 | 0.078263 | 7.8178 | 1.8741 | 177.7377 | 18.3364 | 8.1058
CoFeMo0.6NiV | FCC+Sec. | 557 | [5 empty] | CAST | 10.1016/j.jallcom.2015.07.185 | 1 | 0 | 0 | 1 | 0 | 0 | 0 | 0 | 0 | 0.217 | 0 | 0 | 0.217 | 0 | 0 | 0 | 0 | 0 | 0 | 0.13 | 0 | 0 | 0 | 0.217 | 0 | 0 | 0 | 0 | 0 | 0 | 0 | 0.217 | 0 | 0 | 0 | 0 | 1 | 0 | 0 | 0 | 0 | 0 | 0 | 1.3739 | 0.025991 | 2005.8216 | 0.19139 | 13.2416 | -9.5288 | 4.4711 | 2.7874 | 1.8578 | 0.083472 | 7.7395 | 1.8701 | 179.99 | 20.8415 | 8.2209
CoFeMo0.6NiV | FCC+IM | 557 | [6 empty] | https://doi.org/10.1016/j.dib.2018.11.111 | 1 | 0 | 0 | 1 | 0 | 0 | 0 | 0 | 0 | 0.217 | 0 | 0 | 0.217 | 0 | 0 | 0 | 0 | 0 | 0 | 0.13 | 0 | 0 | 0 | 0.217 | 0 | 0 | 0 | 0 | 0 | 0 | 0 | 0.217 | 0 | 0 | 0 | 0 | 1 | 0 | 0 | 0 | 0 | 0 | 0 | 1.3739 | 0.025991 | 2005.8216 | 0.19139 | 13.2416 | -9.5288 | 4.4711 | 2.7874 | 1.8578 | 0.083472 | 7.7395 | 1.8701 | 179.99 | 20.8415 | 8.2209
CoFeMo0.8NiV | FCC+IM | 606 | [6 empty] | https://doi.org/10.1016/j.dib.2018.11.111 | 1 | 0 | 0 | 1 | 0 | 0 | 0 | 0 | 0 | 0.208 | 0 | 0 | 0.208 | 0 | 0 | 0 | 0 | 0 | 0 | 0.167 | 0 | 0 | 0 | 0.208 | 0 | 0 | 0 | 0 | 0 | 0 | 0 | 0.208 | 0 | 0 | 0 | 0 | 1 | 0 | 0 | 0 | 0 | 0 | 0 | 1.3771 | 0.027711 | 2043.5956 | 0.20372 | 13.3523 | -9.232 | 4.3609 | 2.9557 | 1.8706 | 0.087415 | 7.6657 | 1.8633 | 182.1121 | 22.75 | 8.3269
CoFeMo0.8NiV | FCC+Sec. | 606 | [5 empty] | CAST | 10.1016/j.jallcom.2015.07.185 | 1 | 0 | 0 | 1 | 0 | 0 | 0 | 0 | 0 | 0.208 | 0 | 0 | 0.208 | 0 | 0 | 0 | 0 | 0 | 0 | 0.167 | 0 | 0 | 0 | 0.208 | 0 | 0 | 0 | 0 | 0 | 0 | 0 | 0.208 | 0 | 0 | 0 | 0 | 1 | 0 | 0 | 0 | 0 | 0 | 0 | 1.3771 | 0.027711 | 2043.5956 | 0.20372 | 13.3523 | -9.232 | 4.3609 | 2.9557 | 1.8706 | 0.087415 | 7.6657 | 1.8633 | 182.1121 | 22.75 | 8.3269
CoFeMoNi1.2V | FCC+IM | 602 | [6 empty] | https://doi.org/10.1016/j.dib.2018.11.111 | 1 | 0 | 0 | 1 | 0 | 0 | 0 | 0 | 0 | 0.192 | 0 | 0 | 0.192 | 0 | 0 | 0 | 0 | 0 | 0 | 0.192 | 0 | 0 | 0 | 0.231 | 0 | 0 | 0 | 0 | 0 | 0 | 0 | 0.192 | 0 | 0 | 0 | 0 | 1 | 0 | 0 | 0 | 0 | 0 | 0 | 1.3788 | 0.028749 | 2063.5676 | 0.21179 | 13.3572 | -9.0844 | 4.3138 | 3.0342 | 1.8831 | 0.088477 | 7.6937 | 1.8766 | 183.8438 | 23.7024 | 8.4358
CoFeMoNi1.4V | FCC+IM | 538 | [6 empty] | https://doi.org/10.1016/j.dib.2018.11.111 | 1 | 0 | 0 | 1 | 0 | 0 | 0 | 0 | 0 | 0.185 | 0 | 0 | 0.185 | 0 | 0 | 0 | 0 | 0 | 0 | 0.185 | 0 | 0 | 0 | 0.259 | 0 | 0 | 0 | 0 | 0 | 0 | 0 | 0.185 | 0 | 0 | 0 | 0 | 1 | 0 | 0 | 0 | 0 | 0 | 0 | 1.3778 | 0.028512 | 2051.3333 | 0.21137 | 13.2962 | -9.1632 | 4.3532 | 2.9766 | 1.8841 | 0.086845 | 7.7778 | 1.8922 | 183.7037 | 23.2774 | 8.4508
CoFeMoNi1.6V | FCC+IM | 520 | [6 empty] | https://doi.org/10.1016/j.dib.2018.11.111 | 1 | 0 | 0 | 1 | 0 | 0 | 0 | 0 | 0 | 0.179 | 0 | 0 | 0.179 | 0 | 0 | 0 | 0 | 0 | 0 | 0.179 | 0 | 0 | 0 | 0.286 | 0 | 0 | 0 | 0 | 0 | 0 | 0 | 0.179 | 0 | 0 | 0 | 0 | 1 | 0 | 0 | 0 | 0 | 0 | 0 | 1.3768 | 0.028271 | 2039.9102 | 0.21081 | 13.2085 | -9.2088 | 4.374 | 2.9259 | 1.885 | 0.085293 | 7.8563 | 1.9032 | 183.5729 | 22.8728 | 8.465
CoFeMoNi1.8V | FCC+IM | 510 | [6 empty] | https://doi.org/10.1016/j.dib.2018.11.111 | 1 | 0 | 0 | 1 | 0 | 0 | 0 | 0 | 0 | 0.172 | 0 | 0 | 0.172 | 0 | 0 | 0 | 0 | 0 | 0 | 0.172 | 0 | 0 | 0 | 0.31 | 0 | 0 | 0 | 0 | 0 | 0 | 0 | 0.172 | 0 | 0 | 0 | 0 | 1 | 0 | 0 | 0 | 0 | 0 | 0 | 1.3759 | 0.028018 | 2028.9138 | 0.2101 | 13.0976 | -9.2272 | 4.3801 | 2.88 | 1.8859 | 0.083773 | 7.9319 | 1.9107 | 183.4469 | 22.4756 | 8.4787
CoFeMoNi2.0V | FCC+IM | 382 | [6 empty] | https://doi.org/10.1016/j.dib.2018.11.111 | 1 | 0 | 0 | 1 | 0 | 0 | 0 | 0 | 0 | 0.167 | 0 | 0 | 0.167 | 0 | 0 | 0 | 0 | 0 | 0 | 0.167 | 0 | 0 | 0 | 0.333 | 0 | 0 | 0 | 0 | 0 | 0 | 0 | 0.167 | 0 | 0 | 0 | 0 | 1 | 0 | 0 | 0 | 0 | 0 | 0 | 1.375 | 0.027781 | 2019.2907 | 0.20935 | 12.9803 | -9.2227 | 4.3745 | 2.842 | 1.8866 | 0.08242 | 7.998 | 1.9148 | 183.3367 | 22.1216 | 8.4908
CoFeMoNiTiVZr |  | 790 | [6 empty] | https://doi.org/10.1016/j.dib.2018.11.111 | 0 | 0 | 0 | 0 | 0 | 0 | 0 | 0 | 0 | 0.143 | 0 | 0 | 0.143 | 0 | 0 | 0 | 0 | 0 | 0 | 0.143 | 0 | 0 | 0 | 0.143 | 0 | 0 | 0 | 0 | 0 | 0 | 0.143 | 0.143 | 0 | 0 | 0 | 0.143 | 1 | 0 | 0 | 0 | 0 | 0 | 0 | 1.4071 | 0.048157 | 2065 | 0.18213 | 16.1792 | -21.7959 | 11.1266 | 1.5329 | 1.7543 | 0.14481 | 6.5714 | 2.2588 | 160.6429 | 42.4051 | 7.3265
CoFeMoNiTiVZr |  | 790 | [5 empty] | CAST | 10.1002/adem.200300567 | 0 | 0 | 0 | 0 | 0 | 0 | 0 | 0 | 0 | 0.143 | 0 | 0 | 0.143 | 0 | 0 | 0 | 0 | 0 | 0 | 0.143 | 0 | 0 | 0 | 0.143 | 0 | 0 | 0 | 0 | 0 | 0 | 0.143 | 0.143 | 0 | 0 | 0 | 0.143 | 1 | 0 | 0 | 0 | 0 | 0 | 0 | 1.4071 | 0.048157 | 2065 | 0.18213 | 16.1792 | -21.7959 | 11.1266 | 1.5329 | 1.7543 | 0.14481 | 6.5714 | 2.2588 | 160.6429 | 42.4051 | 7.3265
CoFeMoNiV | FCC+IM | 625 | [6 empty] | https://doi.org/10.1016/j.dib.2018.11.111 | 1 | 0 | 0 | 1 | 0 | 0 | 0 | 0 | 0 | 0.2 | 0 | 0 | 0.2 | 0 | 0 | 0 | 0 | 0 | 0 | 0.2 | 0 | 0 | 0 | 0.2 | 0 | 0 | 0 | 0 | 0 | 0 | 0 | 0.2 | 0 | 0 | 0 | 0 | 1 | 0 | 0 | 0 | 0 | 0 | 0 | 1.38 | 0.028986 | 2077.2 | 0.21205 | 13.3816 | -8.96 | 4.2487 | 3.1023 | 1.882 | 0.090261 | 7.6 | 1.8547 | 184 | 24.1661 | 8.4193
CoFeMoNiV | FCC+Sec. | 625 | [5 empty] | CAST | 10.1016/j.jallcom.2015.07.185 | 1 | 0 | 0 | 1 | 0 | 0 | 0 | 0 | 0 | 0.2 | 0 | 0 | 0.2 | 0 | 0 | 0 | 0 | 0 | 0 | 0.2 | 0 | 0 | 0 | 0.2 | 0 | 0 | 0 | 0 | 0 | 0 | 0 | 0.2 | 0 | 0 | 0 | 0 | 1 | 0 | 0 | 0 | 0 | 0 | 0 | 1.38 | 0.028986 | 2077.2 | 0.21205 | 13.3816 | -8.96 | 4.2487 | 3.1023 | 1.882 | 0.090261 | 7.6 | 1.8547 | 184 | 24.1661 | 8.4193
CoFeNi | [8 empty] | 10.1016/j.msea.2017.04.003 | 0 | 0 | 0 | 0 | 0 | 0 | 0 | 0 | 0 | 0.333 | 0 | 0 | 0.333 | 0 | 0 | 0 | 0 | 0 | 0 | 0 | 0 | 0 | 0 | 0.333 | 0 | 0 | 0 | 0 | 0 | 0 | 0 | 0 | 0 | 0 | 0 | 0 | 1 | 0 | 0 | 0 | 0 | 0 | 0 | 1.3667 | 0.017247 | 1769 | 0.019159 | 9.1344 | -1.3333 | 0.50918 | 12.119 | 1.8733 | 0.017615 | 9 | 0.8165 | 176.6667 | 4.714 | 8.5244
CoFeNi | FCC |  | 211 | 513 | 31 |  |  | WROUGHT | 10.1016/j.actamat.2014.08.026 | 1 | 0 | 0 | 0 | 0 | 0 | 0 | 0 | 0 | 0.333 | 0 | 0 | 0.333 | 0 | 0 | 0 | 0 | 0 | 0 | 0 | 0 | 0 | 0 | 0.333 | 0 | 0 | 0 | 0 | 0 | 0 | 0 | 0 | 0 | 0 | 0 | 0 | 0 | 0 | 0 | 0 | 0 | 1 | 0 | 1.3667 | 0.017247 | 1769 | 0.019159 | 9.1344 | -1.3333 | 0.50918 | 12.119 | 1.8733 | 0.017615 | 9 | 0.8165 | 176.6667 | 4.714 | 8.5244
CoFeNi | FCC | 125 | 204 |  |  |  |  | CAST | 10.1016/j.jmmm.2014.07.023 | 1 | 0 | 0 | 0 | 0 | 0 | 0 | 0 | 0 | 0.333 | 0 | 0 | 0.333 | 0 | 0 | 0 | 0 | 0 | 0 | 0 | 0 | 0 | 0 | 0.333 | 0 | 0 | 0 | 0 | 0 | 0 | 0 | 0 | 0 | 0 | 0 | 0 | 1 | 0 | 0 | 0 | 0 | 0 | 0 | 1.3667 | 0.017247 | 1769 | 0.019159 | 9.1344 | -1.3333 | 0.50918 | 12.119 | 1.8733 | 0.017615 | 9 | 0.8165 | 176.6667 | 4.714 | 8.5244
CoFeNi | FCC | 125 |  |  |  | 204 |  |  | https://doi.org/10.1016/j.dib.2018.11.111 | 1 | 0 | 0 | 0 | 0 | 0 | 0 | 0 | 0 | 0.333 | 0 | 0 | 0.333 | 0 | 0 | 0 | 0 | 0 | 0 | 0 | 0 | 0 | 0 | 0.333 | 0 | 0 | 0 | 0 | 0 | 0 | 0 | 0 | 0 | 0 | 0 | 0 | 1 | 0 | 0 | 0 | 0 | 0 | 0 | 1.3667 | 0.017247 | 1769 | 0.019159 | 9.1344 | -1.3333 | 0.50918 | 12.119 | 1.8733 | 0.017615 | 9 | 0.8165 | 176.6667 | 4.714 | 8.5244
CoFeNi1.2VMo |  | 602 |  |  |  | 2000 | 7.5 | vacuum arc melting | dx.doi.org/10.1016/j.jallcom.2015.07.185 | 0 | 0 | 0 | 0 | 0 | 0 | 0 | 0 | 0 | 0.192 | 0 | 0 | 0.192 | 0 | 0 | 0 | 0 | 0 | 0 | 0.192 | 0 | 0 | 0 | 0.231 | 0 | 0 | 0 | 0 | 0 | 0 | 0 | 0.192 | 0 | 0 | 0 | 0 | 1 | 0 | 0 | 0 | 0 | 0 | 0 | 1.3788 | 0.028749 | 2063.5676 | 0.21179 | 13.3572 | -9.0844 | 4.3138 | 3.0342 | 1.8831 | 0.088477 | 7.6937 | 1.8766 | 183.8438 | 23.7024 | 8.4358
CoFeNi1.4VMo |  | 537.53 |  |  |  | 2000 | 7.5 | vacuum arc melting | dx.doi.org/10.1016/j.jallcom.2015.07.185 | 0 | 0 | 0 | 0 | 0 | 0 | 0 | 0 | 0 | 0.185 | 0 | 0 | 0.185 | 0 | 0 | 0 | 0 | 0 | 0 | 0.185 | 0 | 0 | 0 | 0.259 | 0 | 0 | 0 | 0 | 0 | 0 | 0 | 0.185 | 0 | 0 | 0 | 0 | 1 | 0 | 0 | 0 | 0 | 0 | 0 | 1.3778 | 0.028512 | 2051.3333 | 0.21137 | 13.2962 | -9.1632 | 4.3532 | 2.9766 | 1.8841 | 0.086845 | 7.7778 | 1.8922 | 183.7037 | 23.2774 | 8.4508
CoFeNi1.6VMo |  | 520.4 |  |  |  | 1900 | 8 | vacuum arc melting | dx.doi.org/10.1016/j.jallcom.2015.07.185 | 0 | 0 | 0 | 0 | 0 | 0 | 0 | 0 | 0 | 0.179 | 0 | 0 | 0.179 | 0 | 0 | 0 | 0 | 0 | 0 | 0.179 | 0 | 0 | 0 | 0.286 | 0 | 0 | 0 | 0 | 0 | 0 | 0 | 0.179 | 0 | 0 | 0 | 0 | 1 | 0 | 0 | 0 | 0 | 0 | 0 | 1.3768 | 0.028271 | 2039.9102 | 0.21081 | 13.2085 | -9.2088 | 4.374 | 2.9259 | 1.885 | 0.085293 | 7.8563 | 1.9032 | 183.5729 | 22.8728 | 8.465
CoFeNi1.8VMo |  | 510.3 |  |  |  | 1900 | 9 | vacuum arc melting | dx.doi.org/10.1016/j.jallcom.2015.07.185 | 0 | 0 | 0 | 0 | 0 | 0 | 0 | 0 | 0 | 0.172 | 0 | 0 | 0.172 | 0 | 0 | 0 | 0 | 0 | 0 | 0.172 | 0 | 0 | 0 | 0.31 | 0 | 0 | 0 | 0 | 0 | 0 | 0 | 0.172 | 0 | 0 | 0 | 0 | 1 | 0 | 0 | 0 | 0 | 0 | 0 | 1.3759 | 0.028018 | 2028.9138 | 0.2101 | 13.0976 | -9.2272 | 4.3801 | 2.88 | 1.8859 | 0.083773 | 7.9319 | 1.9107 | 183.4469 | 22.4756 | 8.4787
CoFeNi2.0VMo |  | 382.27 |  |  |  | 679.1 | 24.7 | vacuum arc melting | dx.doi.org/10.1016/j.jallcom.2015.07.185 | 0 | 0 | 0 | 0 | 0 | 0 | 0 | 0 | 0 | 0.167 | 0 | 0 | 0.167 | 0 | 0 | 0 | 0 | 0 | 0 | 0.167 | 0 | 0 | 0 | 0.333 | 0 | 0 | 0 | 0 | 0 | 0 | 0 | 0.167 | 0 | 0 | 0 | 0 | 1 | 0 | 0 | 0 | 0 | 0 | 0 | 1.375 | 0.027781 | 2019.2907 | 0.20935 | 12.9803 | -9.2227 | 4.3745 | 2.842 | 1.8866 | 0.08242 | 7.998 | 1.9148 | 183.3367 | 22.1216 | 8.4908
CoFeNiSi0.25 | FCC | 149 | 196 |  |  |  |  | CAST | 10.1016/j.jmmm.2014.07.023 | 1 | 0 | 0 | 0 | 0 | 0 | 0 | 0 | 0 | 0.308 | 0 | 0 | 0.308 | 0 | 0 | 0 | 0 | 0 | 0 | 0 | 0 | 0 | 0 | 0.308 | 0 | 0 | 0 | 0.077 | 0 | 0 | 0 | 0 | 0 | 0 | 0 | 0 | 1 | 0 | 0 | 0 | 0 | 0 | 0 | 1.3462 | 0.055402 | 1762.6923 | 0.022247 | 10.6865 | -11.8343 | 9.0117 | 1.5917 | 1.8754 | 0.017325 | 8.6154 | 1.5461 | 170.7692 | 20.9253 | 7.7249
CoFeNiSi0.25 | FCC | 149 |  |  |  | 196 |  |  | https://doi.org/10.1016/j.dib.2018.11.111 | 1 | 0 | 0 | 0 | 0 | 0 | 0 | 0 | 0 | 0.308 | 0 | 0 | 0.308 | 0 | 0 | 0 | 0 | 0 | 0 | 0 | 0 | 0 | 0 | 0.308 | 0 | 0 | 0 | 0.077 | 0 | 0 | 0 | 0 | 0 | 0 | 0 | 0 | 1 | 0 | 0 | 0 | 0 | 0 | 0 | 1.3462 | 0.055402 | 1762.6923 | 0.022247 | 10.6865 | -11.8343 | 9.0117 | 1.5917 | 1.8754 | 0.017325 | 8.6154 | 1.5461 | 170.7692 | 20.9253 | 7.7249
CoFeNiSi0.5 | FCC+IM | 287 |  |  |  | 476 |  |  | https://doi.org/10.1016/j.dib.2018.11.111 | 1 | 0 | 0 | 1 | 0 | 0 | 0 | 0 | 0 | 0.286 | 0 | 0 | 0.286 | 0 | 0 | 0 | 0 | 0 | 0 | 0 | 0 | 0 | 0 | 0.286 | 0 | 0 | 0 | 0.143 | 0 | 0 | 0 | 0 | 0 | 0 | 0 | 0 | 1 | 0 | 0 | 0 | 0 | 0 | 0 | 1.3286 | 0.072131 | 1757.2857 | 0.024196 | 11.2394 | -19.4286 | 11.1616 | 1.0166 | 1.8771 | 0.017017 | 8.2857 | 1.906 | 165.7143 | 27.1804 | 7.1082
CoFeNiSi0.5 | FCC+Sec. | 287 | 476 |  |  |  |  | CAST | 10.1016/j.jmmm.2014.07.023 | 1 | 0 | 0 | 1 | 0 | 0 | 0 | 0 | 0 | 0.286 | 0 | 0 | 0.286 | 0 | 0 | 0 | 0 | 0 | 0 | 0 | 0 | 0 | 0 | 0.286 | 0 | 0 | 0 | 0.143 | 0 | 0 | 0 | 0 | 0 | 0 | 0 | 0 | 1 | 0 | 0 | 0 | 0 | 0 | 0 | 1.3286 | 0.072131 | 1757.2857 | 0.024196 | 11.2394 | -19.4286 | 11.1616 | 1.0166 | 1.8771 | 0.017017 | 8.2857 | 1.906 | 165.7143 | 27.1804 | 7.1082
CoFeNiSi0.75 | FCC+IM | 570 |  |  |  | 1301 |  |  | https://doi.org/10.1016/j.dib.2018.11.111 | 1 | 0 | 0 | 1 | 0 | 0 | 0 | 0 | 0 | 0.267 | 0 | 0 | 0.267 | 0 | 0 | 0 | 0 | 0 | 0 | 0 | 0 | 0 | 0 | 0.267 | 0 | 0 | 0 | 0.2 | 0 | 0 | 0 | 0 | 0 | 0 | 0 | 0 | 1 | 0 | 0 | 0 | 0 | 0 | 0 | 1.3134 | 0.082757 | 1752.6164 | 0.02548 | 11.4676 | -24.9424 | 12.2088 | 0.80579 | 1.8787 | 0.016706 | 8.001 | 2.1285 | 161.3487 | 30.9438 | 6.6196
CoFeNiSi0.75 | FCC+Sec. | 570 | 1301 |  |  |  |  | CAST | 10.1016/j.jmmm.2014.07.023 | 1 | 0 | 0 | 1 | 0 | 0 | 0 | 0 | 0 | 0.267 | 0 | 0 | 0.267 | 0 | 0 | 0 | 0 | 0 | 0 | 0 | 0 | 0 | 0 | 0.267 | 0 | 0 | 0 | 0.2 | 0 | 0 | 0 | 0 | 0 | 0 | 0 | 0 | 1 | 0 | 0 | 0 | 0 | 0 | 0 | 1.3134 | 0.082757 | 1752.6164 | 0.02548 | 11.4676 | -24.9424 | 12.2088 | 0.80579 | 1.8787 | 0.016706 | 8.001 | 2.1285 | 161.3487 | 30.9438 | 6.6196
CoFeNiV | FCC | 238 | [6 empty] | https://doi.org/10.1016/j.dib.2018.11.111 | 1 | 0 | 0 | 0 | 0 | 0 | 0 | 0 | 0 | 0.25 | 0 | 0 | 0.25 | 0 | 0 | 0 | 0 | 0 | 0 | 0 | 0 | 0 | 0 | 0.25 | 0 | 0 | 0 | 0 | 0 | 0 | 0 | 0.25 | 0 | 0 | 0 | 0 | 1 | 0 | 0 | 0 | 0 | 0 | 0 | 1.3625 | 0.01589 | 1872.5 | 0.097012 | 11.5263 | -10.5 | 4.7004 | 2.0555 | 1.8125 | 0.060233 | 8 | 1.8708 | 172.5 | 8.2916 | 7.8275
CoFeNiV |  | 238.07 |  |  |  | 428.3 | 80 | vacuum arc melting | dx.doi.org/10.1016/j.jallcom.2015.07.185 | 0 | 0 | 0 | 0 | 0 | 0 | 0 | 0 | 0 | 0.25 | 0 | 0 | 0.25 | 0 | 0 | 0 | 0 | 0 | 0 | 0 | 0 | 0 | 0 | 0.25 | 0 | 0 | 0 | 0 | 0 | 0 | 0 | 0.25 | 0 | 0 | 0 | 0 | 1 | 0 | 0 | 0 | 0 | 0 | 0 | 1.3625 | 0.01589 | 1872.5 | 0.097012 | 11.5263 | -10.5 | 4.7004 | 2.0555 | 1.8125 | 0.060233 | 8 | 1.8708 | 172.5 | 8.2916 | 7.8275
CoFeNiV | FCC | 238 | [5 empty] | CAST | 10.1016/j.jallcom.2015.07.185 | 1 | 0 | 0 | 0 | 0 | 0 | 0 | 0 | 0 | 0.25 | 0 | 0 | 0.25 | 0 | 0 | 0 | 0 | 0 | 0 | 0 | 0 | 0 | 0 | 0.25 | 0 | 0 | 0 | 0 | 0 | 0 | 0 | 0.25 | 0 | 0 | 0 | 0 | 1 | 0 | 0 | 0 | 0 | 0 | 0 | 1.3625 | 0.01589 | 1872.5 | 0.097012 | 11.5263 | -10.5 | 4.7004 | 2.0555 | 1.8125 | 0.060233 | 8 | 1.8708 | 172.5 | 8.2916 | 7.8275
CoFeNiVMo |  | 624.6 |  |  |  | 2000 | 7.5 | vacuum arc melting | dx.doi.org/10.1016/j.jallcom.2015.07.185 | 0 | 0 | 0 | 0 | 0 | 0 | 0 | 0 | 0 | 0.2 | 0 | 0 | 0.2 | 0 | 0 | 0 | 0 | 0 | 0 | 0.2 | 0 | 0 | 0 | 0.2 | 0 | 0 | 0 | 0 | 0 | 0 | 0 | 0.2 | 0 | 0 | 0 | 0 | 1 | 0 | 0 | 0 | 0 | 0 | 0 | 1.38 | 0.028986 | 2077.2 | 0.21205 | 13.3816 | -8.96 | 4.2487 | 3.1023 | 1.882 | 0.090261 | 7.6 | 1.8547 | 184 | 24.1661 | 8.4193
CoFeNiVMo0.2 |  | 267.28 |  |  |  | 686.9 | 80 | vacuum arc melting | dx.doi.org/10.1016/j.jallcom.2015.07.185 | 0 | 0 | 0 | 0 | 0 | 0 | 0 | 0 | 0 | 0.238 | 0 | 0 | 0.238 | 0 | 0 | 0 | 0 | 0 | 0 | 0.048 | 0 | 0 | 0 | 0.238 | 0 | 0 | 0 | 0 | 0 | 0 | 0 | 0.238 | 0 | 0 | 0 | 0 | 1 | 0 | 0 | 0 | 0 | 0 | 0 | 1.3667 | 0.020645 | 1921.628 | 0.14653 | 12.5743 | -10.1559 | 4.6477 | 2.3792 | 1.8292 | 0.070996 | 7.904 | 1.8748 | 175.26 | 14.715 | 7.9761
CoFeNiVMo0.4 |  | 402.45 |  |  |  | 1300 | 19.7 | vacuum arc melting | dx.doi.org/10.1016/j.jallcom.2015.07.185 | 0 | 0 | 0 | 0 | 0 | 0 | 0 | 0 | 0 | 0.227 | 0 | 0 | 0.227 | 0 | 0 | 0 | 0 | 0 | 0 | 0.091 | 0 | 0 | 0 | 0.227 | 0 | 0 | 0 | 0 | 0 | 0 | 0 | 0.227 | 0 | 0 | 0 | 0 | 1 | 0 | 0 | 0 | 0 | 0 | 0 | 1.3705 | 0.023756 | 1965.7317 | 0.1738 | 13.0127 | -9.8333 | 4.5678 | 2.6013 | 1.8442 | 0.078263 | 7.8178 | 1.8741 | 177.7377 | 18.3364 | 8.1058
CoFeNiVMo0.6 |  | 556.68 |  |  |  | 1900 | 7.5 | vacuum arc melting | dx.doi.org/10.1016/j.jallcom.2015.07.185 | 0 | 0 | 0 | 0 | 0 | 0 | 0 | 0 | 0 | 0.217 | 0 | 0 | 0.217 | 0 | 0 | 0 | 0 | 0 | 0 | 0.13 | 0 | 0 | 0 | 0.217 | 0 | 0 | 0 | 0 | 0 | 0 | 0 | 0.217 | 0 | 0 | 0 | 0 | 1 | 0 | 0 | 0 | 0 | 0 | 0 | 1.3739 | 0.025991 | 2005.8216 | 0.19139 | 13.2416 | -9.5288 | 4.4711 | 2.7874 | 1.8578 | 0.083472 | 7.7395 | 1.8701 | 179.99 | 20.8415 | 8.2209
CoFeNiVMo0.8 |  | 605.63 |  |  |  | 2100 | 7.5 | vacuum arc melting | dx.doi.org/10.1016/j.jallcom.2015.07.185 | 0 | 0 | 0 | 0 | 0 | 0 | 0 | 0 | 0 | 0.208 | 0 | 0 | 0.208 | 0 | 0 | 0 | 0 | 0 | 0 | 0.167 | 0 | 0 | 0 | 0.208 | 0 | 0 | 0 | 0 | 0 | 0 | 0 | 0.208 | 0 | 0 | 0 | 0 | 1 | 0 | 0 | 0 | 0 | 0 | 0 | 1.3771 | 0.027711 | 2043.5956 | 0.20372 | 13.3523 | -9.232 | 4.3609 | 2.9557 | 1.8706 | 0.087415 | 7.6657 | 1.8633 | 182.1121 | 22.75 | 8.3269
CoMnNi | FCC |  | 231 | 653 | 38 |  |  | WROUGHT | 10.1016/j.actamat.2014.08.026 | 1 | 0 | 0 | 0 | 0 | 0 | 0 | 0 | 0 | 0.333 | 0 | 0 | 0 | 0 | 0 | 0 | 0 | 0 | 0.333 | 0 | 0 | 0 | 0 | 0.333 | 0 | 0 | 0 | 0 | 0 | 0 | 0 | 0 | 0 | 0 | 0 | 0 | 0 | 0 | 0 | 0 | 0 | 1 | 0 | 1.3667 | 0.017247 | 1671.6667 | 0.065312 | 9.1344 | -5.7778 | 2.0797 | 2.6428 | 1.78 | 0.091626 | 8.6667 | 1.2472 | 160 | 28.2843 | 8.3729
CoMnNi | FCC |  | 231 | 653 | 38 |  |  |  | https://doi.org/10.1016/j.dib.2018.11.111 | 1 | 0 | 0 | 0 | 0 | 0 | 0 | 0 | 0 | 0.333 | 0 | 0 | 0 | 0 | 0 | 0 | 0 | 0 | 0.333 | 0 | 0 | 0 | 0 | 0.333 | 0 | 0 | 0 | 0 | 0 | 0 | 0 | 0 | 0 | 0 | 0 | 0 | 1 | 0 | 0 | 0 | 0 | 0 | 0 | 1.3667 | 0.017247 | 1671.6667 | 0.065312 | 9.1344 | -5.7778 | 2.0797 | 2.6428 | 1.78 | 0.091626 | 8.6667 | 1.2472 | 160 | 28.2843 | 8.3729
CoNiV |  |  | 991 | 1359 | 38 |  |  | WROUGHT | 10.1002/adma.201807142 | 0 | 0 | 0 | 0 | 0 | 0 | 0 | 0 | 0 | 0.333 | 0 | 0 | 0 | 0 | 0 | 0 | 0 | 0 | 0 | 0 | 0 | 0 | 0 | 0.333 | 0 | 0 | 0 | 0 | 0 | 0 | 0 | 0.333 | 0 | 0 | 0 | 0 | 0 | 0 | 0 | 0 | 0 | 1 | 0 | 1.35 | 0 | 1893 | 0.10867 | 9.1344 | -14.2222 | 4.9057 | 1.2158 | 1.8067 | 0.069477 | 8 | 2.1602 | 173.3333 | 9.4281 | 7.8113
Cr0.286Mo0.476NbTa0.024Ti0.31V0.286 | BCC+Sec. | 741 | 2680 |  |  |  |  | POWDER | 10.1016/j.ijrmhm.2019.02.009 | 0 | 1 | 0 | 1 | 0 | 0 | 0 | 0 | 0 | 0 | 0.12 | 0 | 0 | 0 | 0 | 0 | 0 | 0 | 0 | 0.2 | 0 | 0.42 | 0 | 0 | 0 | 0 | 0 | 0 | 0 | 0.01 | 0.13 | 0.12 | 0 | 0 | 0 | 0 | 0 | 0 | 0 | 1 | 0 | 0 | 0 | 1.4255 | 0.02455 | 2542.99 | 0.14012 | 12.5248 | -4.358 | 2.1643 | 7.3085 | 1.714 | 0.13154 | 5.19 | 0.64335 | 172.1 | 34.8797 | 8.0342
Cr0.5Fe0.5NiTi0.15 | FCC | 335 | 672 | 982 | 37 |  |  | WROUGHT | 10.1016/j.msea.2019.138181 | 1 | 0 | 0 | 0 | 0 | 0 | 0 | 0 | 0 | 0 | 0.233 | 0 | 0.233 | 0 | 0 | 0 | 0 | 0 | 0 | 0 | 0 | 0 | 0 | 0.465 | 0 | 0 | 0 | 0 | 0 | 0 | 0.07 | 0 | 0 | 0 | 0 | 0 | 0 | 0 | 0 | 0 | 0 | 1 | 0 | 1.3768 | 0.018113 | 1867.4256 | 0.097118 | 10.1504 | -10.2199 | 5.8221 | 1.8547 | 1.8073 | 0.067916 | 8.1838 | 1.9683 | 168.1219 | 17.8312 | 7.8047
Cr0.5FeMn0.625Ni0.375 | FCC+BCC |  | 219 |  |  |  |  | CAST | 10.1016/j.jallcom.2018.08.093 | 1 | 1 | 0 | 0 | 0 | 0 | 0 | 0 | 0 | 0 | 0.2 | 0 | 0.4 | 0 | 0 | 0 | 0 | 0 | 0.25 | 0 | 0 | 0 | 0 | 0.15 | 0 | 0 | 0 | 0 | 0 | 0 | 0 | 0 | 0 | 0 | 0 | 0 | 1 | 0 | 0 | 0 | 0 | 0 | 0 | 1.3925 | 0.012821 | 1799.35 | 0.12358 | 10.9713 | -2.44 | 1.8819 | 8.0907 | 1.738 | 0.076928 | 7.65 | 1.2359 | 157 | 22.1585 | 7.7766
Cr15.0Fe20.0Co35.0Ni20.0Mo10.0 | FCC+μ |  | 1212 | 1360 | 15 |  |  | AM, HM, HR, CR 70%, AN 850 ◦ C/5min, WQ | https://doi.org/10.1016/j.pmatsci.2021.100777 | 1 | 0 | 0 | 1 | 0 | 0 | 0 | 0 | 0 | 0.35 | 0.15 | 0 | 0.2 | 0 | 0 | 0 | 0 | 0 | 0 | 0.1 | 0 | 0 | 0 | 0.2 | 0 | 0 | 0 | 0 | 0 | 0 | 0 | 0 | 0 | 0 | 0 | 0 | 0 | 1 | 0 | 0 | 0 | 0 | 0 | 1.3775 | 0.024281 | 1943.2 | 0.18026 | 12.6882 | -3.82 | 1.6704 | 6.4544 | 1.871 | 0.066967 | 8.25 | 1.4448 | 180 | 18.1659 | 8.5898
Cr15.0Fe20.0Co35.0Ni20.0Mo10.0 | FCC+μ |  | 408 | 714 | 22 |  |  | AM, HM | https://doi.org/10.1016/j.pmatsci.2021.100777 | 1 | 0 | 0 | 1 | 0 | 0 | 0 | 0 | 0 | 0.35 | 0.15 | 0 | 0.2 | 0 | 0 | 0 | 0 | 0 | 0 | 0.1 | 0 | 0 | 0 | 0.2 | 0 | 0 | 0 | 0 | 0 | 0 | 0 | 0 | 0 | 0 | 0 | 0 | 0 | 0 | 1 | 0 | 0 | 0 | 0 | 1.3775 | 0.024281 | 1943.2 | 0.18026 | 12.6882 | -3.82 | 1.6704 | 6.4544 | 1.871 | 0.066967 | 8.25 | 1.4448 | 180 | 18.1659 | 8.5898
Cr15.0Fe20.0Co35.0Ni20.0Mo10.0 | FCC+μ |  | 879 | 1194 | 25 |  |  | AM, HM, HR, CR 70%, AN 1000 ◦ C/5min, WQ | https://doi.org/10.1016/j.pmatsci.2021.100777 | 1 | 0 | 0 | 1 | 0 | 0 | 0 | 0 | 0 | 0.35 | 0.15 | 0 | 0.2 | 0 | 0 | 0 | 0 | 0 | 0 | 0.1 | 0 | 0 | 0 | 0.2 | 0 | 0 | 0 | 0 | 0 | 0 | 0 | 0 | 0 | 0 | 0 | 0 | 0 | 1 | 0 | 0 | 0 | 0 | 0 | 1.3775 | 0.024281 | 1943.2 | 0.18026 | 12.6882 | -3.82 | 1.6704 | 6.4544 | 1.871 | 0.066967 | 8.25 | 1.4448 | 180 | 18.1659 | 8.5898
Cr15.0Fe20.0Co35.0Ni20.0Mo10.0 | FCC+μ |  | 1311 | 1410 | 12 |  |  | AM, HM, HR, CR 70%, AN 800 ◦ C/1h, AC | https://doi.org/10.1016/j.pmatsci.2021.100777 | 1 | 0 | 0 | 1 | 0 | 0 | 0 | 0 | 0 | 0.35 | 0.15 | 0 | 0.2 | 0 | 0 | 0 | 0 | 0 | 0 | 0.1 | 0 | 0 | 0 | 0.2 | 0 | 0 | 0 | 0 | 0 | 0 | 0 | 0 | 0 | 0 | 0 | 0 | 0 | 1 | 0 | 0 | 0 | 0 | 0 | 1.3775 | 0.024281 | 1943.2 | 0.18026 | 12.6882 | -3.82 | 1.6704 | 6.4544 | 1.871 | 0.066967 | 8.25 | 1.4448 | 180 | 18.1659 | 8.5898
Cr15.0Fe20.0Co35.0Ni20.0Mo10.0 | FCC+μ |  | 350 | 918 | 62 |  |  | AM, HM, HR, CR 70%, AN 1500 ◦ C/1h, AC | https://doi.org/10.1016/j.pmatsci.2021.100777 | 1 | 0 | 0 | 1 | 0 | 0 | 0 | 0 | 0 | 0.35 | 0.15 | 0 | 0.2 | 0 | 0 | 0 | 0 | 0 | 0 | 0.1 | 0 | 0 | 0 | 0.2 | 0 | 0 | 0 | 0 | 0 | 0 | 0 | 0 | 0 | 0 | 0 | 0 | 0 | 1 | 0 | 0 | 0 | 0 | 0 | 1.3775 | 0.024281 | 1943.2 | 0.18026 | 12.6882 | -3.82 | 1.6704 | 6.4544 | 1.871 | 0.066967 | 8.25 | 1.4448 | 180 | 18.1659 | 8.5898
Cr15.0Fe20.0Co35.0Ni20.0Mo10.0 | FCC+μ |  | 799 | 1127 | 28 |  |  | AM, HM, HR, CR 70%, AN 1000 ◦ C/1h, AC | https://doi.org/10.1016/j.pmatsci.2021.100777 | 1 | 0 | 0 | 1 | 0 | 0 | 0 | 0 | 0 | 0.35 | 0.15 | 0 | 0.2 | 0 | 0 | 0 | 0 | 0 | 0 | 0.1 | 0 | 0 | 0 | 0.2 | 0 | 0 | 0 | 0 | 0 | 0 | 0 | 0 | 0 | 0 | 0 | 0 | 0 | 1 | 0 | 0 | 0 | 0 | 0 | 1.3775 | 0.024281 | 1943.2 | 0.18026 | 12.6882 | -3.82 | 1.6704 | 6.4544 | 1.871 | 0.066967 | 8.25 | 1.4448 | 180 | 18.1659 | 8.5898
Cr15.0Fe20.0Co35.0Ni20.0Mo10.0 | FCC+μ |  | 1028 | 1249 | 18 |  |  | AM, HM, HR, CR 70%, AN 900 ◦ C/5min, WQ | https://doi.org/10.1016/j.pmatsci.2021.100777 | 1 | 0 | 0 | 1 | 0 | 0 | 0 | 0 | 0 | 0.35 | 0.15 | 0 | 0.2 | 0 | 0 | 0 | 0 | 0 | 0 | 0.1 | 0 | 0 | 0 | 0.2 | 0 | 0 | 0 | 0 | 0 | 0 | 0 | 0 | 0 | 0 | 0 | 0 | 0 | 1 | 0 | 0 | 0 | 0 | 0 | 1.3775 | 0.024281 | 1943.2 | 0.18026 | 12.6882 | -3.82 | 1.6704 | 6.4544 | 1.871 | 0.066967 | 8.25 | 1.4448 | 180 | 18.1659 | 8.5898
Cr25.0Mn12.5Fe25.0Ni25.0Cu12.5 | BCC+FCC1+FCC2 |  | 588 | 990 | 29 |  |  | vacuum induction melting | https://doi.org/10.1016/j.jallcom.2023.170091 | 1 | 1 | 0 | 0 | 0 | 0 | 0 | 0 | 0 | 0 | 0.25 | 0.125 | 0.25 | 0 | 0 | 0 | 0 | 0 | 0.125 | 0 | 0 | 0 | 0 | 0.25 | 0 | 0 | 0 | 0 | 0 | 0 | 0 | 0 | 0 | 0 | 0 | 0 | 1 | 0 | 0 | 0 | 0 | 0 | 0 | 1.3813 | 0.017525 | 1789.3463 | 0.14957 | 12.9671 | 0.625 | 3.9986 | 37.1242 | 1.7812 | 0.072898 | 8.25 | 1.7854 | 160 | 19.3649 | 8.0233
CrCuFeMnNi | Other |  | 545 | 690 | 5 |  |  | ANNEAL | 10.1016/j.matchemphys.2018.09.033 | 0 | 0 | 0 | 1 | 0 | 0 | 0 | 0 | 0 | 0 | 0.2 | 0.2 | 0.2 | 0 | 0 | 0 | 0 | 0 | 0.2 | 0 | 0 | 0 | 0 | 0.2 | 0 | 0 | 0 | 0 | 0 | 0 | 0 | 0 | 0 | 0 | 0 | 0 | 0 | 0 | 1 | 0 | 0 | 0 | 0 | 1.38 | 0.01775 | 1719.154 | 0.16278 | 13.3816 | 2.72 | 4.2356 | 8.4577 | 1.77 | 0.080138 | 8.4 | 1.8547 | 154 | 21.5407 | 8.0582
CrCuFeMnNi | Other | 398 | 1190 | 1300 | 4.3 |  |  | WROUGHT | 10.1016/j.matchar.2019.05.043 | 0 | 0 | 0 | 1 | 0 | 0 | 0 | 0 | 0 | 0 | 0.2 | 0.2 | 0.2 | 0 | 0 | 0 | 0 | 0 | 0.2 | 0 | 0 | 0 | 0 | 0.2 | 0 | 0 | 0 | 0 | 0 | 0 | 0 | 0 | 0 | 0 | 0 | 0 | 0 | 0 | 0 | 0 | 0 | 1 | 0 | 1.38 | 0.01775 | 1719.154 | 0.16278 | 13.3816 | 2.72 | 4.2356 | 8.4577 | 1.77 | 0.080138 | 8.4 | 1.8547 | 154 | 21.5407 | 8.0582
CrCuFeMnNi | FCC+BCC | 296 | [5 empty] | CAST | 10.1016/j.jallcom.2008.07.124 | 1 | 1 | 0 | 0 | 0 | 0 | 0 | 0 | 0 | 0 | 0.2 | 0.2 | 0.2 | 0 | 0 | 0 | 0 | 0 | 0.2 | 0 | 0 | 0 | 0 | 0.2 | 0 | 0 | 0 | 0 | 0 | 0 | 0 | 0 | 0 | 0 | 0 | 0 | 1 | 0 | 0 | 0 | 0 | 0 | 0 | 1.38 | 0.01775 | 1719.154 | 0.16278 | 13.3816 | 2.72 | 4.2356 | 8.4577 | 1.77 | 0.080138 | 8.4 | 1.8547 | 154 | 21.5407 | 8.0582
CrCuFeMnNi | FCC+BCC | 296 | [6 empty] | https://doi.org/10.1016/j.dib.2018.11.111 | 1 | 1 | 0 | 0 | 0 | 0 | 0 | 0 | 0 | 0 | 0.2 | 0.2 | 0.2 | 0 | 0 | 0 | 0 | 0 | 0.2 | 0 | 0 | 0 | 0 | 0.2 | 0 | 0 | 0 | 0 | 0 | 0 | 0 | 0 | 0 | 0 | 0 | 0 | 1 | 0 | 0 | 0 | 0 | 0 | 0 | 1.38 | 0.01775 | 1719.154 | 0.16278 | 13.3816 | 2.72 | 4.2356 | 8.4577 | 1.77 | 0.080138 | 8.4 | 1.8547 | 154 | 21.5407 | 8.0582
CrCuFeMoNi | FCC | 263 | [6 empty] | https://doi.org/10.1016/j.dib.2018.11.111 | 1 | 0 | 0 | 0 | 0 | 0 | 0 | 0 | 0 | 0 | 0.2 | 0.2 | 0.2 | 0 | 0 | 0 | 0 | 0 | 0 | 0.2 | 0 | 0 | 0 | 0.2 | 0 | 0 | 0 | 0 | 0 | 0 | 0 | 0 | 0 | 0 | 0 | 0 | 1 | 0 | 0 | 0 | 0 | 0 | 0 | 1.39 | 0.026918 | 1994.554 | 0.26121 | 13.3816 | 4.64 | 5.4523 | 5.7522 | 1.892 | 0.085185 | 8.2 | 2.0396 | 176 | 30.0666 | 8.7171
CrCuFeMoNi | FCC | 263 | [5 empty] | CAST | 10.1016/j.jallcom.2008.07.124 | 1 | 0 | 0 | 0 | 0 | 0 | 0 | 0 | 0 | 0 | 0.2 | 0.2 | 0.2 | 0 | 0 | 0 | 0 | 0 | 0 | 0.2 | 0 | 0 | 0 | 0.2 | 0 | 0 | 0 | 0 | 0 | 0 | 0 | 0 | 0 | 0 | 0 | 0 | 1 | 0 | 0 | 0 | 0 | 0 | 0 | 1.39 | 0.026918 | 1994.554 | 0.26121 | 13.3816 | 4.64 | 5.4523 | 5.7522 | 1.892 | 0.085185 | 8.2 | 2.0396 | 176 | 30.0666 | 8.7171
CrCuFeNiTi | FCC+BCC | [6 empty] | CAST | 10.1007/s11106-019-00012-z | 1 | 1 | 0 | 0 | 0 | 0 | 0 | 0 | 0 | 0 | 0.2 | 0.2 | 0.2 | 0 | 0 | 0 | 0 | 0 | 0 | 0 | 0 | 0 | 0 | 0.2 | 0 | 0 | 0 | 0 | 0 | 0 | 0.2 | 0 | 0 | 0 | 0 | 0 | 1 | 0 | 0 | 0 | 0 | 0 | 0 | 1.38 | 0.01775 | 1803.554 | 0.14983 | 13.3816 | -7.84 | 8.6564 | 3.0784 | 1.768 | 0.081996 | 7.8 | 2.5612 | 152 | 24.8193 | 7.1895
CrCuFeNiTi | FCC+BCC | [6 empty] | WROUGHT | 10.1007/s11106-019-00012-z | 1 | 1 | 0 | 0 | 0 | 0 | 0 | 0 | 0 | 0 | 0.2 | 0.2 | 0.2 | 0 | 0 | 0 | 0 | 0 | 0 | 0 | 0 | 0 | 0 | 0.2 | 0 | 0 | 0 | 0 | 0 | 0 | 0.2 | 0 | 0 | 0 | 0 | 0 | 0 | 0 | 0 | 0 | 0 | 1 | 0 | 1.38 | 0.01775 | 1803.554 | 0.14983 | 13.3816 | -7.84 | 8.6564 | 3.0784 | 1.768 | 0.081996 | 7.8 | 2.5612 | 152 | 24.8193 | 7.1895
CrFeCoNiCuTi0.5 | [5 empty] | 700 | 21 |  | dx.doi.org/10.1016/j.matchar.2016.02.018 | 0 | 0 | 0 | 0 | 0 | 0 | 0 | 0 | 0 | 0.182 | 0.182 | 0.182 | 0.182 | 0 | 0 | 0 | 0 | 0 | 0 | 0 | 0 | 0 | 0 | 0.182 | 0 | 0 | 0 | 0 | 0 | 0 | 0.091 | 0 | 0 | 0 | 0 | 0 | 1 | 0 | 0 | 0 | 0 | 0 | 0 | 1.3727 | 0.018137 | 1784.5945 | 0.14235 | 14.698 | -3.7025 | 7.3045 | 7.0844 | 1.8091 | 0.067636 | 8.3636 | 2.1436 | 160.9091 | 21.513 | 7.8217
CrFeMnNi | FCC | [7 empty] | 10.1016/j.jallcom.2019.04.296 | 1 | 0 | 0 | 0 | 0 | 0 | 0 | 0 | 0 | 0 | 0.25 | 0 | 0.25 | 0 | 0 | 0 | 0 | 0 | 0.25 | 0 | 0 | 0 | 0 | 0.25 | 0 | 0 | 0 | 0 | 0 | 0 | 0 | 0 | 0 | 0 | 0 | 0 | 1 | 0 | 0 | 0 | 0 | 0 | 0 | 1.3875 | 0.015604 | 1809.5 | 0.13203 | 11.5263 | -4 | 2.3717 | 5.2142 | 1.7375 | 0.081126 | 7.75 | 1.479 | 157.5 | 22.7761 | 7.837
CrFeMoNbTi | BCC+Laves | 792 | 1647 |  | 0.9 |  |  | CAST | 10.1007/s40195-019-00935-x | 0 | 1 | 0 | 1 | 0 | 0 | 0 | 0 | 0 | 0 | 0.2 | 0 | 0.2 | 0 | 0 | 0 | 0 | 0 | 0 | 0.2 | 0 | 0.2 | 0 | 0 | 0 | 0 | 0 | 0 | 0 | 0 | 0.2 | 0 | 0 | 0 | 0 | 0 | 1 | 0 | 0 | 0 | 0 | 0 | 0 | 1.42 | 0.01725 | 2315.6 | 0.18714 | 13.3816 | -9.28 | 4.4213 | 3.3391 | 1.758 | 0.12691 | 5.8 | 1.3266 | 168 | 38.1576 | 7.6279
CrFeMoNbV | BCC+Laves | 826 | 2663 |  | 2.7 |  |  | CAST | 10.1007/s40195-019-00935-x | 0 | 1 | 0 | 1 | 0 | 0 | 0 | 0 | 0 | 0 | 0.2 | 0 | 0.2 | 0 | 0 | 0 | 0 | 0 | 0 | 0.2 | 0 | 0.2 | 0 | 0 | 0 | 0 | 0 | 0 | 0 | 0 | 0 | 0.2 | 0 | 0 | 0 | 0 | 1 | 0 | 0 | 0 | 0 | 0 | 0 | 1.41 | 0.026537 | 2364 | 0.16967 | 13.3816 | -6.72 | 3.3888 | 4.7075 | 1.776 | 0.11706 | 6 | 1.0954 | 178 | 26.3818 | 8.1127
CrFeNi2.0V0.5W |  | 305 |  |  |  | 900 | 70 | vacuum arc melting | dx.doi.org/10.1007/s11665-015-1767-8 | 0 | 0 | 0 | 0 | 0 | 0 | 0 | 0 | 0 | 0 | 0.182 | 0 | 0.182 | 0 | 0 | 0 | 0 | 0 | 0 | 0 | 0 | 0 | 0 | 0.364 | 0 | 0 | 0 | 0 | 0 | 0 | 0 | 0.091 | 0.182 | 0 | 0 | 0 | 1 | 0 | 0 | 0 | 0 | 0 | 0 | 1.3682 | 0.01758 | 2224.2727 | 0.32245 | 12.6023 | -6.2149 | 3.3377 | 4.5103 | 1.9064 | 0.12464 | 7.7273 | 1.9113 | 196.3636 | 54.1501 | 10.565
CrFeNi2.0V0.5W0.25 |  | 226 |  |  |  | 410 | 70 | vacuum arc melting | dx.doi.org/10.1007/s11665-015-1767-8 | 0 | 0 | 0 | 0 | 0 | 0 | 0 | 0 | 0 | 0 | 0.211 | 0 | 0.211 | 0 | 0 | 0 | 0 | 0 | 0 | 0 | 0 | 0 | 0 | 0.421 | 0 | 0 | 0 | 0 | 0 | 0 | 0 | 0.105 | 0.053 | 0 | 0 | 0 | 1 | 0 | 0 | 0 | 0 | 0 | 0 | 1.3711 | 0.018008 | 1992.6464 | 0.22502 | 11.7461 | -7.5864 | 3.5187 | 3.0852 | 1.8349 | 0.090914 | 7.999 | 1.9187 | 178.4615 | 32.2458 | 8.7231
CrFeNi2.0V0.5W0.5 |  | 289.3 |  |  |  | 520 | 70 | vacuum arc melting | dx.doi.org/10.1007/s11665-015-1767-8 | 0 | 0 | 0 | 0 | 0 | 0 | 0 | 0 | 0 | 0 | 0.2 | 0 | 0.2 | 0 | 0 | 0 | 0 | 0 | 0 | 0 | 0 | 0 | 0 | 0.4 | 0 | 0 | 0 | 0 | 0 | 0 | 0 | 0.1 | 0.1 | 0 | 0 | 0 | 1 | 0 | 0 | 0 | 0 | 0 | 0 | 1.37 | 0.017879 | 2077.2 | 0.27568 | 12.229 | -7.08 | 3.4891 | 3.5879 | 1.861 | 0.10675 | 7.9 | 1.9209 | 185 | 42.4853 | 9.4139
CrFeNi2.0V0.5W0.75 |  | 289.3 |  |  |  | 700 | 70 | vacuum arc melting | dx.doi.org/10.1007/s11665-015-1767-8 | 0 | 0 | 0 | 0 | 0 | 0 | 0 | 0 | 0 | 0 | 0.19 | 0 | 0.19 | 0 | 0 | 0 | 0 | 0 | 0 | 0 | 0 | 0 | 0 | 0.381 | 0 | 0 | 0 | 0 | 0 | 0 | 0 | 0.095 | 0.143 | 0 | 0 | 0 | 1 | 0 | 0 | 0 | 0 | 0 | 0 | 1.369 | 0.017731 | 2154.5826 | 0.30495 | 12.4797 | -6.619 | 3.4211 | 4.0624 | 1.885 | 0.11734 | 7.8108 | 1.9181 | 191.001 | 49.3075 | 10.0296
CrFeNiCuCo | FCC1+FCC2 | 408 | [6 empty] | dx.doi.org/10.1007/s11106-015-9720-9 | 1 | 0 | 0 | 0 | 0 | 0 | 0 | 0 | 0 | 0.2 | 0.2 | 0.2 | 0.2 | 0 | 0 | 0 | 0 | 0 | 0 | 0 | 0 | 0 | 0 | 0.2 | 0 | 0 | 0 | 0 | 0 | 0 | 0 | 0 | 0 | 0 | 0 | 0 | 1 | 0 | 0 | 0 | 0 | 0 | 0 | 1.37 | 0.017879 | 1768.954 | 0.14773 | 13.3816 | 3.2 | 4.0517 | 7.3973 | 1.836 | 0.050227 | 8.8 | 1.7205 | 166 | 14.9666 | 8.3313
CrFeNiCuCoAl | FCC1+FCC2+BCC | 510 | [6 empty] | dx.doi.org/10.1007/s11106-015-9720-9 | 1 | 1 | 0 | 0 | 0 | 0.167 | 0 | 0 | 0 | 0.167 | 0.167 | 0.167 | 0.167 | 0 | 0 | 0 | 0 | 0 | 0 | 0 | 0 | 0 | 0 | 0.167 | 0 | 0 | 0 | 0 | 0 | 0 | 0 | 0 | 0 | 0 | 0 | 0 | 1 | 0 | 0 | 0 | 0 | 0 | 0 | 1.35 | 0.037037 | 1629.7067 | 0.24069 | 14.8975 | -4.7778 | 6.3125 | 5.0816 | 1.7983 | 0.066218 | 7.8333 | 2.6719 | 151 | 36.2169 | 7.0708
CrFeNiCuCoAl0.5 | FCC1+FCC2+BCC | 306 | [6 empty] | dx.doi.org/10.1007/s11106-015-9720-9 | 1 | 1 | 0 | 0 | 0 | 0.091 | 0 | 0 | 0 | 0.182 | 0.182 | 0.182 | 0.182 | 0 | 0 | 0 | 0 | 0 | 0 | 0 | 0 | 0 | 0 | 0.182 | 0 | 0 | 0 | 0 | 0 | 0 | 0 | 0 | 0 | 0 | 0 | 0 | 1 | 0 | 0 | 0 | 0 | 0 | 0 | 1.3591 | 0.030653 | 1693.0009 | 0.20442 | 14.698 | -1.5207 | 5.6435 | 16.3637 | 1.8155 | 0.060219 | 8.2727 | 2.339 | 157.8182 | 29.5476 | 7.6217
CrFeNiCuCoAl2.0 | FCC1+FCC2+BCC | 816 | [6 empty] | dx.doi.org/10.1007/s11106-015-9720-9 | 1 | 1 | 0 | 0 | 0 | 0.286 | 0 | 0 | 0 | 0.143 | 0.143 | 0.143 | 0.143 | 0 | 0 | 0 | 0 | 0 | 0 | 0 | 0 | 0 | 0 | 0.143 | 0 | 0 | 0 | 0 | 0 | 0 | 0 | 0 | 0 | 0 | 0 | 0 | 1 | 0 | 0 | 0 | 0 | 0 | 0 | 1.3357 | 0.043444 | 1530.2443 | 0.28578 | 14.5326 | -8.6531 | 6.7508 | 2.57 | 1.7714 | 0.072509 | 7.1429 | 2.9966 | 140.2857 | 42.5801 | 6.2713
CrFeNiCuCoAl3.0 | BCC | 714 | [6 empty] | dx.doi.org/10.1007/s11106-015-9720-9 | 0 | 1 | 0 | 0 | 0 | 0.375 | 0 | 0 | 0 | 0.125 | 0.125 | 0.125 | 0.125 | 0 | 0 | 0 | 0 | 0 | 0 | 0 | 0 | 0 | 0 | 0.125 | 0 | 0 | 0 | 0 | 0 | 0 | 0 | 0 | 0 | 0 | 0 | 0 | 1 | 0 | 0 | 0 | 0 | 0 | 0 | 1.325 | 0.046217 | 1455.6475 | 0.31202 | 13.864 | -10.5625 | 6.6802 | 1.9106 | 1.7512 | 0.075076 | 6.625 | 3.12 | 132.25 | 45.1491 | 5.7189
CrFeNiMnAl0.3 | FCC+BCC |  | 565 | 807 | 2.6 |  |  | deformation | https://doi.org/10.1016/j.matdes.2022.110442 | 1 | 1 | 0 | 0 | 0 | 0.07 | 0 | 0 | 0 | 0 | 0.233 | 0 | 0.233 | 0 | 0 | 0 | 0 | 0 | 0.233 | 0 | 0 | 0 | 0 | 0.233 | 0 | 0 | 0 | 0 | 0 | 0 | 0 | 0 | 0 | 0 | 0 | 0 | 1 | 0 | 0 | 0 | 0 | 0 | 0 | 1.3779 | 0.029609 | 1748.3003 | 0.18353 | 12.8269 | -7.4894 | 4.2085 | 2.9943 | 1.7286 | 0.080861 | 7.4182 | 1.871 | 151.8064 | 30.2345 | 7.3432
CrFeNiTi0.2 | BCC+FCC | 362.2 | 2297.94 |  | 5.8 |  |  | CAST | 10.1557/jmr.2019.40 | 1 | 1 | 0 | 0 | 0 | 0 | 0 | 0 | 0 | 0 | 0.312 | 0 | 0.312 | 0 | 0 | 0 | 0 | 0 | 0 | 0 | 0 | 0 | 0 | 0.312 | 0 | 0 | 0 | 0 | 0 | 0 | 0.062 | 0 | 0 | 0 | 0 | 0 | 1 | 0 | 0 | 0 | 0 | 0 | 0 | 1.3844 | 0.016743 | 1908.487 | 0.099786 | 10.5023 | -8.4929 | 4.992 | 2.36 | 1.7838 | 0.066637 | 7.7515 | 1.8529 | 166.2725 | 16.5009 | 7.6461
CrFeNiTi0.3 | BCC+FCC | 510.3 | 2364.63 |  |  |  |  | CAST | 10.1557/jmr.2019.40 | 1 | 1 | 0 | 0 | 0 | 0 | 0 | 0 | 0 | 0 | 0.303 | 0 | 0.303 | 0 | 0 | 0 | 0 | 0 | 0 | 0 | 0 | 0 | 0 | 0.303 | 0 | 0 | 0 | 0 | 0 | 0 | 0.091 | 0 | 0 | 0 | 0 | 0 | 1 | 0 | 0 | 0 | 0 | 0 | 0 | 1.3848 | 0.016592 | 1909.488 | 0.09823 | 10.8378 | -10.1796 | 5.7754 | 2.0329 | 1.7763 | 0.070019 | 7.636 | 1.9358 | 164.54 | 18.9311 | 7.5049
CrFeNiTi0.4 | BCC | 600.3 | 2475.41 |  | 6.5 |  |  | CAST | 10.1557/jmr.2019.40 | 0 | 1 | 0 | 0 | 0 | 0 | 0 | 0 | 0 | 0 | 0.294 | 0 | 0.294 | 0 | 0 | 0 | 0 | 0 | 0 | 0 | 0 | 0 | 0 | 0.294 | 0 | 0 | 0 | 0 | 0 | 0 | 0.118 | 0 | 0 | 0 | 0 | 0 | 1 | 0 | 0 | 0 | 0 | 0 | 0 | 1.3853 | 0.016444 | 1910.424 | 0.096753 | 11.074 | -11.6448 | 6.3534 | 1.8168 | 1.7693 | 0.072863 | 7.528 | 2.0043 | 162.92 | 20.82 | 7.3766
CrFeNiTi0.5 | BCC | 709.6 | 2380.79 |  |  |  |  | CAST | 10.1557/jmr.2019.40 | 0 | 1 | 0 | 0 | 0 | 0 | 0 | 0 | 0 | 0 | 0.286 | 0 | 0.286 | 0 | 0 | 0 | 0 | 0 | 0 | 0 | 0 | 0 | 0 | 0.286 | 0 | 0 | 0 | 0 | 0 | 0 | 0.143 | 0 | 0 | 0 | 0 | 0 | 1 | 0 | 0 | 0 | 0 | 0 | 0 | 1.3857 | 0.0163 | 1911.2857 | 0.095374 | 11.2394 | -12.898 | 6.7924 | 1.6655 | 1.7629 | 0.075238 | 7.4286 | 2.0603 | 161.4286 | 22.315 | 7.2615
CrFeNiTi0.6 | BCC | 718.2 | 1923.15 |  |  |  |  | CAST | 10.1557/jmr.2019.40 | 0 | 1 | 0 | 0 | 0 | 0 | 0 | 0 | 0 | 0 | 0.278 | 0 | 0.278 | 0 | 0 | 0 | 0 | 0 | 0 | 0 | 0 | 0 | 0 | 0.278 | 0 | 0 | 0 | 0 | 0 | 0 | 0.167 | 0 | 0 | 0 | 0 | 0 | 1 | 0 | 0 | 0 | 0 | 0 | 0 | 1.3861 | 0.016156 | 1912.1169 | 0.094025 | 11.3589 | -14.0198 | 7.149 | 1.5492 | 1.7566 | 0.077325 | 7.3327 | 2.1085 | 159.99 | 23.5785 | 7.153
CrFeNiV0.5W | FCC+BCC+Sec. |  |  |  | 7.3 |  |  | CAST | 10.1007/s11665-015-1767-8 | 1 | 1 | 0 | 1 | 0 | 0 | 0 | 0 | 0 | 0 | 0.222 | 0 | 0.222 | 0 | 0 | 0 | 0 | 0 | 0 | 0 | 0 | 0 | 0 | 0.222 | 0 | 0 | 0 | 0 | 0 | 0 | 0 | 0.111 | 0.222 | 0 | 0 | 0 | 1 | 0 | 0 | 0 | 0 | 0 | 0 | 1.3722 | 0.018106 | 2334.5556 | 0.32107 | 13.1459 | -5.1358 | 3.1186 | 5.9757 | 1.9056 | 0.13785 | 7.2222 | 1.7498 | 200 | 59.2546 | 10.8814
CrFeNiV0.5W |  | 633 |  |  |  | 2240 | 7.28 | vacuum arc melting | dx.doi.org/10.1007/s11665-015-1767-8 | 0 | 0 | 0 | 0 | 0 | 0 | 0 | 0 | 0 | 0 | 0.222 | 0 | 0.222 | 0 | 0 | 0 | 0 | 0 | 0 | 0 | 0 | 0 | 0 | 0.222 | 0 | 0 | 0 | 0 | 0 | 0 | 0 | 0.111 | 0.222 | 0 | 0 | 0 | 1 | 0 | 0 | 0 | 0 | 0 | 0 | 1.3722 | 0.018106 | 2334.5556 | 0.32107 | 13.1459 | -5.1358 | 3.1186 | 5.9757 | 1.9056 | 0.13785 | 7.2222 | 1.7498 | 200 | 59.2546 | 10.8814
CrFeNiV0.5W0.25 |  | 869 |  |  |  | 1113 | 3.28 | vacuum arc melting | dx.doi.org/10.1007/s11665-015-1767-8 | 0 | 0 | 0 | 0 | 0 | 0 | 0 | 0 | 0 | 0 | 0.267 | 0 | 0.267 | 0 | 0 | 0 | 0 | 0 | 0 | 0 | 0 | 0 | 0 | 0.267 | 0 | 0 | 0 | 0 | 0 | 0 | 0 | 0.133 | 0.067 | 0 | 0 | 0 | 1 | 0 | 0 | 0 | 0 | 0 | 0 | 1.3767 | 0.018119 | 2062.8142 | 0.23285 | 12.5269 | -6.8518 | 3.4439 | 3.7714 | 1.8149 | 0.10055 | 7.4675 | 1.8204 | 178.042 | 36.247 | 8.6779
CrFeNiV0.5W0.5 |  | 777 |  |  |  | 1306 | 4.49 | vacuum arc melting | dx.doi.org/10.1007/s11665-015-1767-8 | 0 | 0 | 0 | 0 | 0 | 0 | 0 | 0 | 0 | 0 | 0.25 | 0 | 0.25 | 0 | 0 | 0 | 0 | 0 | 0 | 0 | 0 | 0 | 0 | 0.25 | 0 | 0 | 0 | 0 | 0 | 0 | 0 | 0.125 | 0.125 | 0 | 0 | 0 | 1 | 0 | 0 | 0 | 0 | 0 | 0 | 1.375 | 0.018182 | 2164.5 | 0.2817 | 12.9671 | -6.1875 | 3.3611 | 4.5361 | 1.8487 | 0.11923 | 7.375 | 1.7984 | 186.25 | 47.4177 | 9.5261
CrFeNiV0.5W0.75 |  | 783 |  |  |  | 1599 | 6 | vacuum arc melting | dx.doi.org/10.1007/s11665-015-1767-8 | 0 | 0 | 0 | 0 | 0 | 0 | 0 | 0 | 0 | 0 | 0.235 | 0 | 0.235 | 0 | 0 | 0 | 0 | 0 | 0 | 0 | 0 | 0 | 0 | 0.235 | 0 | 0 | 0 | 0 | 0 | 0 | 0 | 0.118 | 0.176 | 0 | 0 | 0 | 1 | 0 | 0 | 0 | 0 | 0 | 0 | 1.3735 | 0.01817 | 2254.1331 | 0.30702 | 13.1325 | -5.629 | 3.2489 | 5.2589 | 1.8786 | 0.13056 | 7.2933 | 1.7749 | 193.4835 | 54.4099 | 10.2485
CrHfNbTiZr | BCC+Laves |  | 1457 | 1908 |  |  |  | ANNEAL | 10.1016/j.ijrmhm.2014.07.009 | 0 | 1 | 0 | 1 | 0 | 0 | 0 | 0 | 0 | 0 | 0.2 | 0 | 0 | 0 | 0 | 0.2 | 0 | 0 | 0 | 0 | 0 | 0.2 | 0 | 0 | 0 | 0 | 0 | 0 | 0 | 0 | 0.2 | 0 | 0 | 0 | 0 | 0.2 | 0 | 0 | 1 | 0 | 0 | 0 | 0 | 1.47 | 0.046138 | 2301 | 0.12563 | 13.3816 | -4 | 3.5721 | 7.6978 | 1.486 | 0.097575 | 4.6 | 0.8 | 128.9 | 30.1801 | 8.2351
CrHfNbTiZr | BCC+IM | 464 |  |  |  | 1375 | 3 |  | https://doi.org/10.1016/j.dib.2018.11.111 | 0 | 1 | 0 | 1 | 0 | 0 | 0 | 0 | 0 | 0 | 0.2 | 0 | 0 | 0 | 0 | 0.2 | 0 | 0 | 0 | 0 | 0 | 0.2 | 0 | 0 | 0 | 0 | 0 | 0 | 0 | 0 | 0.2 | 0 | 0 | 0 | 0 | 0.2 | 1 | 0 | 0 | 0 | 0 | 0 | 0 | 1.47 | 0.046138 | 2301 | 0.12563 | 13.3816 | -4 | 3.5721 | 7.6978 | 1.486 | 0.097575 | 4.6 | 0.8 | 128.9 | 30.1801 | 8.2351
CrHfNbTiZr | BCC+Laves |  | 1375 | 2130 | 3 |  |  | CAST | 10.1016/j.ijrmhm.2014.07.009 | 0 | 1 | 0 | 1 | 0 | 0 | 0 | 0 | 0 | 0 | 0.2 | 0 | 0 | 0 | 0 | 0.2 | 0 | 0 | 0 | 0 | 0 | 0.2 | 0 | 0 | 0 | 0 | 0 | 0 | 0 | 0 | 0.2 | 0 | 0 | 0 | 0 | 0.2 | 1 | 0 | 0 | 0 | 0 | 0 | 0 | 1.47 | 0.046138 | 2301 | 0.12563 | 13.3816 | -4 | 3.5721 | 7.6978 | 1.486 | 0.097575 | 4.6 | 0.8 | 128.9 | 30.1801 | 8.2351
CrMnFeCoNi | FCC+M23C6 |  | 1150 | 1250 | 5 |  |  | powder metallurgy | https://doi.org/10.1016/j.jmst.2022.06.009 | 1 | 0 | 0 | 1 | 0 | 0 | 0 | 0 | 0 | 0.2 | 0.2 | 0 | 0.2 | 0 | 0 | 0 | 0 | 0 | 0.2 | 0 | 0 | 0 | 0 | 0.2 | 0 | 0 | 0 | 0 | 0 | 0 | 0 | 0 | 0 | 0 | 0 | 0 | 0 | 0 | 0 | 1 | 0 | 0 | 0 | 1.38 | 0.01775 | 1801.2 | 0.11899 | 13.3816 | -4.16 | 2.1976 | 5.794 | 1.766 | 0.078348 | 8 | 1.4142 | 162 | 22.2711 | 8.0276
CrMo0.5NbTa0.5TiZr | BCC+IM | 540 |  |  |  | 1595 | 5 |  | https://doi.org/10.1016/j.dib.2018.11.111 | 0 | 1 | 0 | 1 | 0 | 0 | 0 | 0 | 0 | 0 | 0.2 | 0 | 0 | 0 | 0 | 0 | 0 | 0 | 0 | 0.1 | 0 | 0.2 | 0 | 0 | 0 | 0 | 0 | 0 | 0 | 0.1 | 0.2 | 0 | 0 | 0 | 0 | 0.2 | 1 | 0 | 0 | 0 | 0 | 0 | 0 | 1.45 | 0.037774 | 2418.4 | 0.1824 | 14.5342 | -4.92 | 3.3899 | 7.1442 | 1.592 | 0.13807 | 4.9 | 0.83066 | 149.9 | 43.8867 | 7.9954
CrMo0.5NbTa0.5TiZr | BCC+BCC+Sec. | 540 | 1595 | 2046 | 5 |  |  | OTHER | 10.1016/j.msea.2011.09.033 | 0 | 1 | 0 | 1 | 0 | 0 | 0 | 0 | 0 | 0 | 0.2 | 0 | 0 | 0 | 0 | 0 | 0 | 0 | 0 | 0.1 | 0 | 0.2 | 0 | 0 | 0 | 0 | 0 | 0 | 0 | 0.1 | 0.2 | 0 | 0 | 0 | 0 | 0.2 | 0 | 0 | 0 | 0 | 1 | 0 | 0 | 1.45 | 0.037774 | 2418.4 | 0.1824 | 14.5342 | -4.92 | 3.3899 | 7.1442 | 1.592 | 0.13807 | 4.9 | 0.83066 | 149.9 | 43.8867 | 7.9954
CrMoNbTaVW |  | 704.6 | [5 empty] | CAST | 10.1016/j.calphad.2015.09.007 | 0 | 0 | 0 | 0 | 0 | 0 | 0 | 0 | 0 | 0 | 0.167 | 0 | 0 | 0 | 0 | 0 | 0 | 0 | 0 | 0.167 | 0 | 0.167 | 0 | 0 | 0 | 0 | 0 | 0 | 0 | 0.167 | 0 | 0.167 | 0.167 | 0 | 0 | 0 | 1 | 0 | 0 | 0 | 0 | 0 | 0 | 1.4083 | 0.031865 | 2832.3333 | 0.19401 | 14.8975 | -4.8889 | 2.4054 | 8.6307 | 1.8183 | 0.17674 | 5.5 | 0.5 | 205 | 53.1507 | 11.7078
CrMoNbTi | BCC |  | 1630 |  |  |  |  | ANNEAL | 10.1016/j.actamat.2019.06.006 | 0 | 1 | 0 | 0 | 0 | 0 | 0 | 0 | 0 | 0 | 0.25 | 0 | 0 | 0 | 0 | 0 | 0 | 0 | 0 | 0.25 | 0 | 0.25 | 0 | 0 | 0 | 0 | 0 | 0 | 0 | 0 | 0.25 | 0 | 0 | 0 | 0 | 0 | 0 | 0 | 1 | 0 | 0 | 0 | 0 | 1.425 | 0.017544 | 2441.75 | 0.16132 | 11.5263 | -5.5 | 2.4174 | 5.1172 | 1.74 | 0.14148 | 5.25 | 0.82916 | 167.5 | 42.6468 | 7.5817
CrMoNbTiW | BCC+Laves |  | 2500 |  | 10 |  |  | POWDER | 10.1007/s11837-019-03432-9 | 0 | 1 | 0 | 1 | 0 | 0 | 0 | 0 | 0 | 0 | 0.2 | 0 | 0 | 0 | 0 | 0 | 0 | 0 | 0 | 0.2 | 0 | 0.2 | 0 | 0 | 0 | 0 | 0 | 0 | 0 | 0 | 0.2 | 0 | 0.2 | 0 | 0 | 0 | 0 | 0 | 0 | 1 | 0 | 0 | 0 | 1.41 | 0.026537 | 2692.4 | 0.22757 | 13.3816 | -5.6 | 2.6578 | 6.4337 | 1.864 | 0.17792 | 5.4 | 0.8 | 196 | 68.5857 | 9.9379
CrMoTaTi | BCC | 539 | [5 empty] | CAST | 10.1016/j.matdes.2018.06.003 | 0 | 1 | 0 | 0 | 0 | 0 | 0 | 0 | 0 | 0 | 0.25 | 0 | 0 | 0 | 0 | 0 | 0 | 0 | 0 | 0.25 | 0 | 0 | 0 | 0 | 0 | 0 | 0 | 0 | 0 | 0.25 | 0.25 | 0 | 0 | 0 | 0 | 0 | 1 | 0 | 0 | 0 | 0 | 0 | 0 | 1.425 | 0.017544 | 2576.75 | 0.21009 | 11.5263 | -5.5 | 2.2291 | 5.4001 | 1.715 | 0.15369 | 5.25 | 0.82916 | 175 | 45 | 9.8885
CrMoTaTi | BCC+Laves |  | 1795 |  |  |  |  | ANNEAL | 10.1016/j.actamat.2019.06.006 | 0 | 1 | 0 | 1 | 0 | 0 | 0 | 0 | 0 | 0 | 0.25 | 0 | 0 | 0 | 0 | 0 | 0 | 0 | 0 | 0.25 | 0 | 0 | 0 | 0 | 0 | 0 | 0 | 0 | 0 | 0.25 | 0.25 | 0 | 0 | 0 | 0 | 0 | 0 | 0 | 1 | 0 | 0 | 0 | 0 | 1.425 | 0.017544 | 2576.75 | 0.21009 | 11.5263 | -5.5 | 2.2291 | 5.4001 | 1.715 | 0.15369 | 5.25 | 0.82916 | 175 | 45 | 9.8885
CrNb0.333Ti0.333Zr0.333 | BCC+Laves |  | 1576 |  |  |  |  | OTHER | 10.1016/j.actamat.2019.06.032 | 0 | 1 | 0 | 1 | 0 | 0 | 0 | 0 | 0 | 0 | 0.5 | 0 | 0 | 0 | 0 | 0 | 0 | 0 | 0 | 0 | 0 | 0.167 | 0 | 0 | 0 | 0 | 0 | 0 | 0 | 0 | 0.167 | 0 | 0 | 0 | 0 | 0.167 | 0 | 0 | 0 | 0 | 1 | 0 | 0 | 1.4334 | 0.038577 | 2226.5465 | 0.11185 | 10.3349 | -7.9987 | 3.1735 | 2.8769 | 1.5749 | 0.074945 | 5.1658 | 0.89759 | 142.3991 | 28.9781 | 6.785
CrNbTaTi | BCC+Sec. | [6 empty] | ANNEAL | 10.1016/j.matdes.2018.06.003 | 0 | 1 | 0 | 1 | 0 | 0 | 0 | 0 | 0 | 0 | 0.25 | 0 | 0 | 0 | 0 | 0 | 0 | 0 | 0 | 0 | 0 | 0.25 | 0 | 0 | 0 | 0 | 0 | 0 | 0 | 0.25 | 0.25 | 0 | 0 | 0 | 0 | 0 | 0 | 0 | 1 | 0 | 0 | 0 | 0 | 1.425 | 0.017544 | 2540.25 | 0.20597 | 11.5263 | -4.5 | 2.6398 | 6.5066 | 1.575 | 0.03849 | 5 | 0.70711 | 160 | 32.4037 | 9.4492
CrNbTaTi | BCC | 495 | [5 empty] | CAST | 10.1016/j.matdes.2018.06.003 | 0 | 1 | 0 | 0 | 0 | 0 | 0 | 0 | 0 | 0 | 0.25 | 0 | 0 | 0 | 0 | 0 | 0 | 0 | 0 | 0 | 0 | 0.25 | 0 | 0 | 0 | 0 | 0 | 0 | 0 | 0.25 | 0.25 | 0 | 0 | 0 | 0 | 0 | 1 | 0 | 0 | 0 | 0 | 0 | 0 | 1.425 | 0.017544 | 2540.25 | 0.20597 | 11.5263 | -4.5 | 2.6398 | 6.5066 | 1.575 | 0.03849 | 5 | 0.70711 | 160 | 32.4037 | 9.4492
CrNbTiVZr | BCC+FCC |  |  |  |  | 795 | 0 | Test temperature = 22°C | dx.doi.org/10.1016/j.matchar.2016.09.039 | 1 | 1 | 0 | 0 | 0 | 0 | 0 | 0 | 0 | 0 | 0.2 | 0 | 0 | 0 | 0 | 0 | 0 | 0 | 0 | 0 | 0 | 0.2 | 0 | 0 | 0 | 0 | 0 | 0 | 0 | 0 | 0.2 | 0.2 | 0 | 0 | 0 | 0.2 | 1 | 0 | 0 | 0 | 0 | 0 | 0 | 1.43 | 0.047429 | 2236.4 | 0.12144 | 13.3816 | -4.64 | 3.054 | 6.4497 | 1.552 | 0.075954 | 4.8 | 0.74833 | 138.9 | 30.5424 | 6.5622
CrNbTiVZr | BCC+Sec. | 482 | 1298 |  | 3 |  |  | OTHER | 10.1016/j.msea.2012.12.018 | 0 | 1 | 0 | 1 | 0 | 0 | 0 | 0 | 0 | 0 | 0.2 | 0 | 0 | 0 | 0 | 0 | 0 | 0 | 0 | 0 | 0 | 0.2 | 0 | 0 | 0 | 0 | 0 | 0 | 0 | 0 | 0.2 | 0.2 | 0 | 0 | 0 | 0.2 | 0 | 0 | 0 | 0 | 1 | 0 | 0 | 1.43 | 0.047429 | 2236.4 | 0.12144 | 13.3816 | -4.64 | 3.054 | 6.4497 | 1.552 | 0.075954 | 4.8 | 0.74833 | 138.9 | 30.5424 | 6.5622
CrNbTiVZr | BCC+FCC | 520 |  |  |  | 795 | 0 | anenealing at 1200C, compression tests @600C | http://dx.doi.org/10.1016/j.matchar.2016.09.039 | 1 | 1 | 0 | 0 | 0 | 0 | 0 | 0 | 0 | 0 | 0.2 | 0 | 0 | 0 | 0 | 0 | 0 | 0 | 0 | 0 | 0 | 0.2 | 0 | 0 | 0 | 0 | 0 | 0 | 0 | 0 | 0.2 | 0.2 | 0 | 0 | 0 | 0.2 | 0 | 0 | 1 | 0 | 0 | 0 | 0 | 1.43 | 0.047429 | 2236.4 | 0.12144 | 13.3816 | -4.64 | 3.054 | 6.4497 | 1.552 | 0.075954 | 4.8 | 0.74833 | 138.9 | 30.5424 | 6.5622
CrNbTiVZr | BCC+IM | 482 |  |  |  | 1298 | 3 |  | https://doi.org/10.1016/j.dib.2018.11.111 | 0 | 1 | 0 | 1 | 0 | 0 | 0 | 0 | 0 | 0 | 0.2 | 0 | 0 | 0 | 0 | 0 | 0 | 0 | 0 | 0 | 0 | 0.2 | 0 | 0 | 0 | 0 | 0 | 0 | 0 | 0 | 0.2 | 0.2 | 0 | 0 | 0 | 0.2 | 1 | 0 | 0 | 0 | 0 | 0 | 0 | 1.43 | 0.047429 | 2236.4 | 0.12144 | 13.3816 | -4.64 | 3.054 | 6.4497 | 1.552 | 0.075954 | 4.8 | 0.74833 | 138.9 | 30.5424 | 6.5622
CrNbTiVZr | BCC+FCC | 520 |  |  |  | 1260 | 0.2 | anenealing at 1200C, compression tests @22C | http://dx.doi.org/10.1016/j.matchar.2016.09.039 | 1 | 1 | 0 | 0 | 0 | 0 | 0 | 0 | 0 | 0 | 0.2 | 0 | 0 | 0 | 0 | 0 | 0 | 0 | 0 | 0 | 0 | 0.2 | 0 | 0 | 0 | 0 | 0 | 0 | 0 | 0 | 0.2 | 0.2 | 0 | 0 | 0 | 0.2 | 0 | 0 | 1 | 0 | 0 | 0 | 0 | 1.43 | 0.047429 | 2236.4 | 0.12144 | 13.3816 | -4.64 | 3.054 | 6.4497 | 1.552 | 0.075954 | 4.8 | 0.74833 | 138.9 | 30.5424 | 6.5622
CrNbTiVZr | BCC+FCC | 520 |  |  |  | 440 | 55 | anenealing at 1200C, compression tests @800C | http://dx.doi.org/10.1016/j.matchar.2016.09.039 | 1 | 1 | 0 | 0 | 0 | 0 | 0 | 0 | 0 | 0 | 0.2 | 0 | 0 | 0 | 0 | 0 | 0 | 0 | 0 | 0 | 0 | 0.2 | 0 | 0 | 0 | 0 | 0 | 0 | 0 | 0 | 0.2 | 0.2 | 0 | 0 | 0 | 0.2 | 0 | 0 | 1 | 0 | 0 | 0 | 0 | 1.43 | 0.047429 | 2236.4 | 0.12144 | 13.3816 | -4.64 | 3.054 | 6.4497 | 1.552 | 0.075954 | 4.8 | 0.74833 | 138.9 | 30.5424 | 6.5622
CrNbTiVZr | BCC+FCC | 520 | [5 empty] | Test temperature = 1200°C | dx.doi.org/10.1016/j.matchar.2016.09.039 | 1 | 1 | 0 | 0 | 0 | 0 | 0 | 0 | 0 | 0 | 0.2 | 0 | 0 | 0 | 0 | 0 | 0 | 0 | 0 | 0 | 0 | 0.2 | 0 | 0 | 0 | 0 | 0 | 0 | 0 | 0 | 0.2 | 0.2 | 0 | 0 | 0 | 0.2 | 1 | 0 | 0 | 0 | 0 | 0 | 0 | 1.43 | 0.047429 | 2236.4 | 0.12144 | 13.3816 | -4.64 | 3.054 | 6.4497 | 1.552 | 0.075954 | 4.8 | 0.74833 | 138.9 | 30.5424 | 6.5622
CrNbTiVZr | BCC+FCC |  |  |  |  | 95 | 55 | Test temperature = 1000°C | dx.doi.org/10.1016/j.matchar.2016.09.039 | 1 | 1 | 0 | 0 | 0 | 0 | 0 | 0 | 0 | 0 | 0.2 | 0 | 0 | 0 | 0 | 0 | 0 | 0 | 0 | 0 | 0 | 0.2 | 0 | 0 | 0 | 0 | 0 | 0 | 0 | 0 | 0.2 | 0.2 | 0 | 0 | 0 | 0.2 | 1 | 0 | 0 | 0 | 0 | 0 | 0 | 1.43 | 0.047429 | 2236.4 | 0.12144 | 13.3816 | -4.64 | 3.054 | 6.4497 | 1.552 | 0.075954 | 4.8 | 0.74833 | 138.9 | 30.5424 | 6.5622
CrNbTiVZr | BCC+FCC |  |  |  |  | 440 | 55 | Test temperature = 800°C | dx.doi.org/10.1016/j.matchar.2016.09.039 | 1 | 1 | 0 | 0 | 0 | 0 | 0 | 0 | 0 | 0 | 0.2 | 0 | 0 | 0 | 0 | 0 | 0 | 0 | 0 | 0 | 0 | 0.2 | 0 | 0 | 0 | 0 | 0 | 0 | 0 | 0 | 0.2 | 0.2 | 0 | 0 | 0 | 0.2 | 1 | 0 | 0 | 0 | 0 | 0 | 0 | 1.43 | 0.047429 | 2236.4 | 0.12144 | 13.3816 | -4.64 | 3.054 | 6.4497 | 1.552 | 0.075954 | 4.8 | 0.74833 | 138.9 | 30.5424 | 6.5622
CrNbTiVZr | BCC+FCC | 520 |  |  |  | 95 | 55 | anenealing at 1200C, compression tests @1000C | http://dx.doi.org/10.1016/j.matchar.2016.09.039 | 1 | 1 | 0 | 0 | 0 | 0 | 0 | 0 | 0 | 0 | 0.2 | 0 | 0 | 0 | 0 | 0 | 0 | 0 | 0 | 0 | 0 | 0.2 | 0 | 0 | 0 | 0 | 0 | 0 | 0 | 0 | 0.2 | 0.2 | 0 | 0 | 0 | 0.2 | 0 | 0 | 1 | 0 | 0 | 0 | 0 | 1.43 | 0.047429 | 2236.4 | 0.12144 | 13.3816 | -4.64 | 3.054 | 6.4497 | 1.552 | 0.075954 | 4.8 | 0.74833 | 138.9 | 30.5424 | 6.5622
CrNbTiVZr | BCC+FCC |  |  |  |  | 1260 | 0.2 | Test temperature = 600°C | dx.doi.org/10.1016/j.matchar.2016.09.039 | 1 | 1 | 0 | 0 | 0 | 0 | 0 | 0 | 0 | 0 | 0.2 | 0 | 0 | 0 | 0 | 0 | 0 | 0 | 0 | 0 | 0 | 0.2 | 0 | 0 | 0 | 0 | 0 | 0 | 0 | 0 | 0.2 | 0.2 | 0 | 0 | 0 | 0.2 | 1 | 0 | 0 | 0 | 0 | 0 | 0 | 1.43 | 0.047429 | 2236.4 | 0.12144 | 13.3816 | -4.64 | 3.054 | 6.4497 | 1.552 | 0.075954 | 4.8 | 0.74833 | 138.9 | 30.5424 | 6.5622
CrNbTiW | BCC+Sec. | 630 | [5 empty] | ANNEAL | 10.1016/j.matdes.2018.06.003 | 0 | 1 | 0 | 1 | 0 | 0 | 0 | 0 | 0 | 0 | 0.25 | 0 | 0 | 0 | 0 | 0 | 0 | 0 | 0 | 0 | 0 | 0.25 | 0 | 0 | 0 | 0 | 0 | 0 | 0 | 0 | 0.25 | 0 | 0.25 | 0 | 0 | 0 | 0 | 0 | 1 | 0 | 0 | 0 | 0 | 1.4 | 0.025254 | 2641.5 | 0.25573 | 11.5263 | -6.25 | 2.7937 | 4.8715 | 1.79 | 0.18537 | 5.25 | 0.82916 | 187.5 | 74.2883 | 9.8666
CrNbTiW | BCC | 630 | [5 empty] | CAST | 10.1016/j.matdes.2018.06.003 | 0 | 1 | 0 | 0 | 0 | 0 | 0 | 0 | 0 | 0 | 0.25 | 0 | 0 | 0 | 0 | 0 | 0 | 0 | 0 | 0 | 0 | 0.25 | 0 | 0 | 0 | 0 | 0 | 0 | 0 | 0 | 0.25 | 0 | 0.25 | 0 | 0 | 0 | 1 | 0 | 0 | 0 | 0 | 0 | 0 | 1.4 | 0.025254 | 2641.5 | 0.25573 | 11.5263 | -6.25 | 2.7937 | 4.8715 | 1.79 | 0.18537 | 5.25 | 0.82916 | 187.5 | 74.2883 | 9.8666
CrNbTiZr |  | 418 | 1260 |  | 6 |  |  |  | 10.1016/j.actamat.2012.11.032 | 0 | 0 | 0 | 0 | 0 | 0 | 0 | 0 | 0 | 0 | 0.25 | 0 | 0 | 0 | 0 | 0 | 0 | 0 | 0 | 0 | 0 | 0.25 | 0 | 0 | 0 | 0 | 0 | 0 | 0 | 0 | 0.25 | 0 | 0 | 0 | 0 | 0.25 | 1 | 0 | 0 | 0 | 0 | 0 | 0 | 1.45 | 0.042233 | 2249.75 | 0.13432 | 11.5263 | -5 | 3.6401 | 5.1863 | 1.5325 | 0.081157 | 4.75 | 0.82916 | 133.625 | 32.0456 | 6.6478
CrNbTiZr | BCC+Sec. | 418 | 1260 |  | 6 |  |  | OTHER | 10.1016/j.msea.2012.12.018 | 0 | 1 | 0 | 1 | 0 | 0 | 0 | 0 | 0 | 0 | 0.25 | 0 | 0 | 0 | 0 | 0 | 0 | 0 | 0 | 0 | 0 | 0.25 | 0 | 0 | 0 | 0 | 0 | 0 | 0 | 0 | 0.25 | 0 | 0 | 0 | 0 | 0.25 | 0 | 0 | 0 | 0 | 1 | 0 | 0 | 1.45 | 0.042233 | 2249.75 | 0.13432 | 11.5263 | -5 | 3.6401 | 5.1863 | 1.5325 | 0.081157 | 4.75 | 0.82916 | 133.625 | 32.0456 | 6.6478
CrNbTiZr | BCC+IM | 418 |  |  |  | 1260 | 6 |  | https://doi.org/10.1016/j.dib.2018.11.111 | 0 | 1 | 0 | 1 | 0 | 0 | 0 | 0 | 0 | 0 | 0.25 | 0 | 0 | 0 | 0 | 0 | 0 | 0 | 0 | 0 | 0 | 0.25 | 0 | 0 | 0 | 0 | 0 | 0 | 0 | 0 | 0.25 | 0 | 0 | 0 | 0 | 0.25 | 1 | 0 | 0 | 0 | 0 | 0 | 0 | 1.45 | 0.042233 | 2249.75 | 0.13432 | 11.5263 | -5 | 3.6401 | 5.1863 | 1.5325 | 0.081157 | 4.75 | 0.82916 | 133.625 | 32.0456 | 6.6478
CrTaTi0.17VW | BCC+Laves | 715 | 2034 |  | 1.5 |  |  | POWDER | 10.1016/j.matchemphys.2017.06.054 | 0 | 1 | 0 | 1 | 0 | 0 | 0 | 0 | 0 | 0 | 0.24 | 0 | 0 | 0 | 0 | 0 | 0 | 0 | 0 | 0 | 0 | 0 | 0 | 0 | 0 | 0 | 0 | 0 | 0 | 0.24 | 0.041 | 0.24 | 0.24 | 0 | 0 | 0 | 0 | 0 | 0 | 1 | 0 | 0 | 0 | 1.388 | 0.029305 | 2800.3007 | 0.24306 | 12.4758 | -4.4589 | 2.1488 | 7.8351 | 1.7774 | 0.18716 | 5.4386 | 0.57284 | 203.5065 | 63.1491 | 12.6275
CrTaTi0.3VW | BCC+Laves | 780 | 2050 |  | 1.5 |  |  | POWDER | 10.1016/j.matchemphys.2017.06.054 | 0 | 1 | 0 | 1 | 0 | 0 | 0 | 0 | 0 | 0 | 0.233 | 0 | 0 | 0 | 0 | 0 | 0 | 0 | 0 | 0 | 0 | 0 | 0 | 0 | 0 | 0 | 0 | 0 | 0 | 0.233 | 0.07 | 0.233 | 0.233 | 0 | 0 | 0 | 0 | 0 | 0 | 1 | 0 | 0 | 0 | 1.3884 | 0.02889 | 2774.4052 | 0.24734 | 12.8269 | -4.5866 | 2.1939 | 7.7588 | 1.7702 | 0.18647 | 5.3952 | 0.61542 | 200.6886 | 64.212 | 12.3406
CrTaVW | BCC+Laves | 715 | 2327 |  | 1.5 |  |  | POWDER | 10.1016/j.matchemphys.2017.06.054 | 0 | 1 | 0 | 1 | 0 | 0 | 0 | 0 | 0 | 0 | 0.25 | 0 | 0 | 0 | 0 | 0 | 0 | 0 | 0 | 0 | 0 | 0 | 0 | 0 | 0 | 0 | 0 | 0 | 0 | 0.25 | 0 | 0.25 | 0.25 | 0 | 0 | 0 | 0 | 0 | 0 | 1 | 0 | 0 | 0 | 1.3875 | 0.02988 | 2837 | 0.2365 | 11.5263 | -4.25 | 2.0748 | 7.6941 | 1.7875 | 0.18795 | 5.5 | 0.5 | 207.5 | 61.3901 | 13.0395
CuFeNiTiVZr |  | 590 | [5 empty] | CAST | 10.1002/adem.200300567 | 0 | 0 | 0 | 0 | 0 | 0 | 0 | 0 | 0 | 0 | 0 | 0.167 | 0.167 | 0 | 0 | 0 | 0 | 0 | 0 | 0 | 0 | 0 | 0 | 0.167 | 0 | 0 | 0 | 0 | 0 | 0 | 0.167 | 0.167 | 0 | 0 | 0 | 0.167 | 1 | 0 | 0 | 0 | 0 | 0 | 0 | 1.4 | 0.050508 | 1858.1283 | 0.14816 | 14.8975 | -18.7778 | 11.4251 | 1.4742 | 1.69 | 0.12501 | 7 | 2.8284 | 142.4167 | 31.1855 | 6.8461
CuFeNiTiVZr |  | 590 | [6 empty] | https://doi.org/10.1016/j.dib.2018.11.111 | 0 | 0 | 0 | 0 | 0 | 0 | 0 | 0 | 0 | 0 | 0 | 0.167 | 0.167 | 0 | 0 | 0 | 0 | 0 | 0 | 0 | 0 | 0 | 0 | 0.167 | 0 | 0 | 0 | 0 | 0 | 0 | 0.167 | 0.167 | 0 | 0 | 0 | 0.167 | 1 | 0 | 0 | 0 | 0 | 0 | 0 | 1.4 | 0.050508 | 1858.1283 | 0.14816 | 14.8975 | -18.7778 | 11.4251 | 1.4742 | 1.69 | 0.12501 | 7 | 2.8284 | 142.4167 | 31.1855 | 6.8461
CuMnNiSn0.053 | FCC+Sec. | 205 | 380 |  | 63 |  |  | CAST | 10.1016/j.jallcom.2015.07.285 | 1 | 0 | 0 | 1 | 0 | 0 | 0 | 0 | 0 | 0 | 0 | 0.328 | 0 | 0 | 0 | 0 | 0 | 0 | 0.328 | 0 | 0 | 0 | 0 | 0.328 | 0 | 0 | 0 | 0 | 0.017 | 0 | 0 | 0 | 0 | 0 | 0 | 0 | 1 | 0 | 0 | 0 | 0 | 0 | 0 | 1.3681 | 0.018808 | 1517.4335 | 0.13227 | 9.6947 | -0.089038 | 3.3077 | 165.223 | 1.7896 | 0.093582 | 9.4126 | 1.7898 | 145.1608 | 27.2563 | 8.3734
CuMnNiSn0.111 | FCC+Sec. | 318 | 630 |  | 20 |  |  | CAST | 10.1016/j.jallcom.2015.07.285 | 1 | 0 | 0 | 1 | 0 | 0 | 0 | 0 | 0 | 0 | 0 | 0.321 | 0 | 0 | 0 | 0 | 0 | 0 | 0.321 | 0 | 0 | 0 | 0 | 0.321 | 0 | 0 | 0 | 0 | 0.036 | 0 | 0 | 0 | 0 | 0 | 0 | 0 | 1 | 0 | 0 | 0 | 0 | 0 | 0 | 1.3697 | 0.020348 | 1497.8119 | 0.16215 | 10.0951 | -0.18527 | 3.3506 | 81.615 | 1.7929 | 0.093423 | 9.5015 | 1.8818 | 143.4715 | 29.5448 | 8.3268
CuMnNiZn0.25 | FCC | 109 | 140 |  | 65 |  |  | CAST | 10.1016/j.jallcom.2015.07.285 | 1 | 0 | 0 | 0 | 0 | 0 | 0 | 0 | 0 | 0 | 0 | 0.308 | 0 | 0 | 0 | 0 | 0 | 0 | 0.308 | 0 | 0 | 0 | 0 | 0.308 | 0 | 0 | 0 | 0 | 0 | 0 | 0 | 0 | 0 | 0 | 0.077 | 0 | 1 | 0 | 0 | 0 | 0 | 0 | 0 | 1.3654 | 0.016901 | 1470.1354 | 0.18198 | 10.6865 | -1.3254 | 3.4098 | 11.8531 | 1.7762 | 0.092843 | 9.5385 | 1.7809 | 140.7692 | 31.4915 | 8.2918
CuMnNiZn0.333 | FCC | 147 | 215 |  | 60 |  |  | CAST | 10.1016/j.jallcom.2015.07.285 | 1 | 0 | 0 | 0 | 0 | 0 | 0 | 0 | 0 | 0 | 0 | 0.3 | 0 | 0 | 0 | 0 | 0 | 0 | 0.3 | 0 | 0 | 0 | 0 | 0.3 | 0 | 0 | 0 | 0 | 0 | 0 | 0 | 0 | 0 | 0 | 0.1 | 0 | 1 | 0 | 0 | 0 | 0 | 0 | 0 | 1.365 | 0.016786 | 1450.699 | 0.2004 | 10.9238 | -1.68 | 3.4329 | 9.4328 | 1.773 | 0.092507 | 9.6 | 1.8 | 139 | 33 | 8.2553
CuYZrHfAl | HCP1+HCP2+BCC | 532 |  |  |  | 1751 |  |  | dx.doi.org/10.1016/j.matdes.2016.06.100 | 0 | 1 | 1 | 0 | 0 | 0.2 | 0 | 0 | 0 | 0 | 0 | 0.2 | 0 | 0 | 0 | 0.2 | 0 | 0 | 0 | 0 | 0 | 0 | 0 | 0 | 0 | 0 | 0 | 0 | 0 | 0 | 0 | 0 | 0 | 0.2 | 0 | 0.2 | 1 | 0 | 0 | 0 | 0 | 0 | 0 | 1.5 | 0.12649 | 1744.848 | 0.31778 | 13.3816 | -26.24 | 13.6889 | 0.88982 | 1.472 | 0.17064 | 5 | 3.0332 | 92.3 | 33.1385 | 6.9689
CuYZrTiAl | HCP1+BCC | 480 |  |  |  | 1432 |  |  | dx.doi.org/10.1016/j.matdes.2016.06.100 | 0 | 1 | 1 | 0 | 0 | 0.2 | 0 | 0 | 0 | 0 | 0 | 0.2 | 0 | 0 | 0 | 0 | 0 | 0 | 0 | 0 | 0 | 0 | 0 | 0 | 0 | 0 | 0 | 0 | 0 | 0 | 0.2 | 0 | 0 | 0.2 | 0 | 0.2 | 1 | 0 | 0 | 0 | 0 | 0 | 0 | 1.47 | 0.13014 | 1631.848 | 0.26465 | 13.3816 | -22.88 | 13.2246 | 0.9544 | 1.52 | 0.15541 | 5 | 3.0332 | 92.3 | 33.1385 | 5.1667
CuYZrTiHf | HCP1+BCC | 312 |  |  |  | 1380 | 21.3 |  | dx.doi.org/10.1016/j.matdes.2016.06.100 | 0 | 1 | 1 | 0 | 0 | 0 | 0 | 0 | 0 | 0 | 0 | 0.2 | 0 | 0 | 0 | 0.2 | 0 | 0 | 0 | 0 | 0 | 0 | 0 | 0 | 0 | 0 | 0 | 0 | 0 | 0 | 0.2 | 0 | 0 | 0.2 | 0 | 0.2 | 1 | 0 | 0 | 0 | 0 | 0 | 0 | 1.53 | 0.10251 | 1946.354 | 0.1942 | 13.3816 | -5.76 | 8.3116 | 4.5218 | 1.458 | 0.16803 | 5.2 | 2.9257 | 99.1 | 32.5797 | 7.2213
Fe49.5Mn29.7Co9.9Cr9.9C | FCC+γ |  | 367 | 806 | 48 |  |  | Annealing at 900°C | https://doi.org/10.1016/j.jmst.2021.09.005 | 1 | 0 | 0 | 1 | 0 | 0 | 0 | 0.01 | 0 | 0.099 | 0.099 | 0 | 0.495 | 0 | 0 | 0 | 0 | 0 | 0.297 | 0 | 0 | 0 | 0 | 0 | 0 | 0 | 0 | 0 | 0 | 0 | 0 | 0 | 0 | 0 | 0 | 0 | 0 | 0 | 1 | 0 | 0 | 0 | 0 | 1.3881 | 0.050966 | 1776.44 | 0.15656 | 10.0821 | -3.0837 | 5.4929 | 5.8081 | 1.7422 | 0.088667 | 7.564 | 0.87287 | 153.78 | 26.2088 | 7.7318
Fe49.5Mn29.7Co9.9Cr9.9C | FCC+γ |  | 666 | 986 | 27 |  |  | Annealing at 650°C | https://doi.org/10.1016/j.jmst.2021.09.005 | 1 | 0 | 0 | 1 | 0 | 0 | 0 | 0.01 | 0 | 0.099 | 0.099 | 0 | 0.495 | 0 | 0 | 0 | 0 | 0 | 0.297 | 0 | 0 | 0 | 0 | 0 | 0 | 0 | 0 | 0 | 0 | 0 | 0 | 0 | 0 | 0 | 0 | 0 | 0 | 0 | 1 | 0 | 0 | 0 | 0 | 1.3881 | 0.050966 | 1776.44 | 0.15656 | 10.0821 | -3.0837 | 5.4929 | 5.8081 | 1.7422 | 0.088667 | 7.564 | 0.87287 | 153.78 | 26.2088 | 7.7318
Fe49.5Mn29.7Co9.9Cr9.9C | FCC+γ |  | 526 | 948 | 35 |  |  | Annealing at 800°C | https://doi.org/10.1016/j.jmst.2021.09.005 | 1 | 0 | 0 | 1 | 0 | 0 | 0 | 0.01 | 0 | 0.099 | 0.099 | 0 | 0.495 | 0 | 0 | 0 | 0 | 0 | 0.297 | 0 | 0 | 0 | 0 | 0 | 0 | 0 | 0 | 0 | 0 | 0 | 0 | 0 | 0 | 0 | 0 | 0 | 0 | 0 | 1 | 0 | 0 | 0 | 0 | 1.3881 | 0.050966 | 1776.44 | 0.15656 | 10.0821 | -3.0837 | 5.4929 | 5.8081 | 1.7422 | 0.088667 | 7.564 | 0.87287 | 153.78 | 26.2088 | 7.7318
FeCoNi1.5CuB0.5Y0.2 | FCC |  |  |  |  | 1081.49 |  | −100 °C, 24 h, 10 °C/min | https://doi.org/10.1016/j.jallcom.2022.164310 | 1 | 0 | 0 | 0 | 0 | 0 | 0.096 | 0 | 0 | 0.192 | 0 | 0.192 | 0.192 | 0 | 0 | 0 | 0 | 0 | 0 | 0 | 0 | 0 | 0 | 0.288 | 0 | 0 | 0 | 0 | 0 | 0 | 0 | 0 | 0 | 0.038 | 0 | 0 | 0 | 0 | 0 | 0 | 0 | 0 | 1 | 1.3287 | 0.13418 | 1742.8756 | 0.14636 | 13.7987 | -6.6706 | 8.3753 | 3.6053 | 1.8731 | 0.075157 | 8.6754 | 2.4452 | 178.5551 | 54.2771 | 7.8452
FeCoNi1.5CuB0.5Y0.2 | FCC |  |  |  |  | 1088.71 |  | −196 °C, 12 h, 10 °C/min | https://doi.org/10.1016/j.jallcom.2022.164310 | 1 | 0 | 0 | 0 | 0 | 0 | 0.096 | 0 | 0 | 0.192 | 0 | 0.192 | 0.192 | 0 | 0 | 0 | 0 | 0 | 0 | 0 | 0 | 0 | 0 | 0.288 | 0 | 0 | 0 | 0 | 0 | 0 | 0 | 0 | 0 | 0.038 | 0 | 0 | 0 | 0 | 0 | 0 | 0 | 0 | 1 | 1.3287 | 0.13418 | 1742.8756 | 0.14636 | 13.7987 | -6.6706 | 8.3753 | 3.6053 | 1.8731 | 0.075157 | 8.6754 | 2.4452 | 178.5551 | 54.2771 | 7.8452
FeCoNi1.5CuB0.5Y0.2 | FCC |  |  |  |  | 1217.74 |  | −196 °C, 36 h, 1 °C/min | https://doi.org/10.1016/j.jallcom.2022.164310 | 1 | 0 | 0 | 0 | 0 | 0 | 0.096 | 0 | 0 | 0.192 | 0 | 0.192 | 0.192 | 0 | 0 | 0 | 0 | 0 | 0 | 0 | 0 | 0 | 0 | 0.288 | 0 | 0 | 0 | 0 | 0 | 0 | 0 | 0 | 0 | 0.038 | 0 | 0 | 0 | 0 | 0 | 0 | 0 | 0 | 1 | 1.3287 | 0.13418 | 1742.8756 | 0.14636 | 13.7987 | -6.6706 | 8.3753 | 3.6053 | 1.8731 | 0.075157 | 8.6754 | 2.4452 | 178.5551 | 54.2771 | 7.8452
FeCoNi1.5CuB0.5Y0.2 | FCC |  |  |  |  | 1164.26 |  | −196 °C, 48 h, 10 °C/min | https://doi.org/10.1016/j.jallcom.2022.164310 | 1 | 0 | 0 | 0 | 0 | 0 | 0.096 | 0 | 0 | 0.192 | 0 | 0.192 | 0.192 | 0 | 0 | 0 | 0 | 0 | 0 | 0 | 0 | 0 | 0 | 0.288 | 0 | 0 | 0 | 0 | 0 | 0 | 0 | 0 | 0 | 0.038 | 0 | 0 | 0 | 0 | 0 | 0 | 0 | 0 | 1 | 1.3287 | 0.13418 | 1742.8756 | 0.14636 | 13.7987 | -6.6706 | 8.3753 | 3.6053 | 1.8731 | 0.075157 | 8.6754 | 2.4452 | 178.5551 | 54.2771 | 7.8452
FeCoNi1.5CuB0.5Y0.2 | FCC |  |  |  |  | 1480.05 |  | −196 °C, 36 h, 5 °C/min | https://doi.org/10.1016/j.jallcom.2022.164310 | 1 | 0 | 0 | 0 | 0 | 0 | 0.096 | 0 | 0 | 0.192 | 0 | 0.192 | 0.192 | 0 | 0 | 0 | 0 | 0 | 0 | 0 | 0 | 0 | 0 | 0.288 | 0 | 0 | 0 | 0 | 0 | 0 | 0 | 0 | 0 | 0.038 | 0 | 0 | 0 | 0 | 0 | 0 | 0 | 0 | 1 | 1.3287 | 0.13418 | 1742.8756 | 0.14636 | 13.7987 | -6.6706 | 8.3753 | 3.6053 | 1.8731 | 0.075157 | 8.6754 | 2.4452 | 178.5551 | 54.2771 | 7.8452
FeCoNi1.5CuB0.5Y0.2 | FCC |  |  |  |  | 1331.92 |  | −196 °C, 36 h, 10 °C/min | https://doi.org/10.1016/j.jallcom.2022.164310 | 1 | 0 | 0 | 0 | 0 | 0 | 0.096 | 0 | 0 | 0.192 | 0 | 0.192 | 0.192 | 0 | 0 | 0 | 0 | 0 | 0 | 0 | 0 | 0 | 0 | 0.288 | 0 | 0 | 0 | 0 | 0 | 0 | 0 | 0 | 0 | 0.038 | 0 | 0 | 0 | 0 | 0 | 0 | 0 | 0 | 1 | 1.3287 | 0.13418 | 1742.8756 | 0.14636 | 13.7987 | -6.6706 | 8.3753 | 3.6053 | 1.8731 | 0.075157 | 8.6754 | 2.4452 | 178.5551 | 54.2771 | 7.8452
FeCoNi1.5CuB0.5Y0.2 | FCC |  |  |  |  | 1198.22 |  | −196 °C, 24 h, 10 °C/min | https://doi.org/10.1016/j.jallcom.2022.164310 | 1 | 0 | 0 | 0 | 0 | 0 | 0.096 | 0 | 0 | 0.192 | 0 | 0.192 | 0.192 | 0 | 0 | 0 | 0 | 0 | 0 | 0 | 0 | 0 | 0 | 0.288 | 0 | 0 | 0 | 0 | 0 | 0 | 0 | 0 | 0 | 0.038 | 0 | 0 | 0 | 0 | 0 | 0 | 0 | 0 | 1 | 1.3287 | 0.13418 | 1742.8756 | 0.14636 | 13.7987 | -6.6706 | 8.3753 | 3.6053 | 1.8731 | 0.075157 | 8.6754 | 2.4452 | 178.5551 | 54.2771 | 7.8452
FeCoNi1.5CuB0.5Y0.2 | FCC |  |  |  |  | 1053.1 |  | −50 °C, 24 h, 10 °C/min | https://doi.org/10.1016/j.jallcom.2022.164310 | 1 | 0 | 0 | 0 | 0 | 0 | 0.096 | 0 | 0 | 0.192 | 0 | 0.192 | 0.192 | 0 | 0 | 0 | 0 | 0 | 0 | 0 | 0 | 0 | 0 | 0.288 | 0 | 0 | 0 | 0 | 0 | 0 | 0 | 0 | 0 | 0.038 | 0 | 0 | 0 | 0 | 0 | 0 | 0 | 0 | 1 | 1.3287 | 0.13418 | 1742.8756 | 0.14636 | 13.7987 | -6.6706 | 8.3753 | 3.6053 | 1.8731 | 0.075157 | 8.6754 | 2.4452 | 178.5551 | 54.2771 | 7.8452
FeCoNi1.5CuB0.5Y0.2 | FCC |  |  |  |  | 1023.57 |  | Untreated | https://doi.org/10.1016/j.jallcom.2022.164310 | 1 | 0 | 0 | 0 | 0 | 0 | 0.096 | 0 | 0 | 0.192 | 0 | 0.192 | 0.192 | 0 | 0 | 0 | 0 | 0 | 0 | 0 | 0 | 0 | 0 | 0.288 | 0 | 0 | 0 | 0 | 0 | 0 | 0 | 0 | 0 | 0.038 | 0 | 0 | 1 | 0 | 0 | 0 | 0 | 0 | 0 | 1.3287 | 0.13418 | 1742.8756 | 0.14636 | 13.7987 | -6.6706 | 8.3753 | 3.6053 | 1.8731 | 0.075157 | 8.6754 | 2.4452 | 178.5551 | 54.2771 | 7.8452
FeCoNiCuMo | FCC1+FCC2+Cu rich | 382 |  |  |  | 1460 | 50 | Arc melting | https://doi.org/10.1016/j.vacuum.2020.109173 | 1 | 0 | 0 | 1 | 0 | 0 | 0 | 0 | 0 | 0.2 | 0 | 0.2 | 0.2 | 0 | 0 | 0 | 0 | 0 | 0 | 0.2 | 0 | 0 | 0 | 0.2 | 0 | 0 | 0 | 0 | 0 | 0 | 0 | 0 | 0 | 0 | 0 | 0 | 1 | 0 | 0 | 0 | 0 | 0 | 0 | 1.38 | 0.028986 | 1912.154 | 0.27076 | 13.3816 | 4 | 5 | 6.3969 | 1.936 | 0.059578 | 8.8 | 1.7205 | 180 | 28.9828 | 9.0379
FeCoNiCuMo0.2 | FCC | 162 |  |  |  | 1041 | 54 | Arc melting | https://doi.org/10.1016/j.vacuum.2020.109173 | 1 | 0 | 0 | 0 | 0 | 0 | 0 | 0 | 0 | 0.238 | 0 | 0.238 | 0.238 | 0 | 0 | 0 | 0 | 0 | 0 | 0.048 | 0 | 0 | 0 | 0.238 | 0 | 0 | 0 | 0 | 0 | 0 | 0 | 0 | 0 | 0 | 0 | 0 | 1 | 0 | 0 | 0 | 0 | 0 | 0 | 1.3667 | 0.020645 | 1725.2233 | 0.1834 | 12.5743 | 4.76 | 3.9018 | 4.5574 | 1.8934 | 0.035377 | 9.332 | 1.3228 | 170.5 | 20.8411 | 8.7343
FeCoNiCuMo0.4 | FCC | 203 |  |  |  | 1106 | 40 | Arc melting | https://doi.org/10.1016/j.vacuum.2020.109173 | 1 | 0 | 0 | 0 | 0 | 0 | 0 | 0 | 0 | 0.227 | 0 | 0.227 | 0.227 | 0 | 0 | 0 | 0 | 0 | 0 | 0.091 | 0 | 0 | 0 | 0.227 | 0 | 0 | 0 | 0 | 0 | 0 | 0 | 0 | 0 | 0 | 0 | 0 | 1 | 0 | 0 | 0 | 0 | 0 | 0 | 1.3705 | 0.023756 | 1778.217 | 0.22127 | 13.0127 | 4.5445 | 4.3055 | 5.0917 | 1.9055 | 0.045006 | 9.1812 | 1.4664 | 173.1932 | 23.8261 | 8.8237
FeCoNiCuMo0.6 | FCC | 277 |  |  |  | 1421 | 34 | Arc melting | https://doi.org/10.1016/j.vacuum.2020.109173 | 1 | 0 | 0 | 0 | 0 | 0 | 0 | 0 | 0 | 0.217 | 0 | 0.217 | 0.217 | 0 | 0 | 0 | 0 | 0 | 0 | 0.13 | 0 | 0 | 0 | 0.217 | 0 | 0 | 0 | 0 | 0 | 0 | 0 | 0 | 0 | 0 | 0 | 0 | 1 | 0 | 0 | 0 | 0 | 0 | 0 | 1.3739 | 0.025991 | 1826.3879 | 0.24466 | 13.2416 | 4.3487 | 4.6011 | 5.5613 | 1.9165 | 0.051413 | 9.0441 | 1.5732 | 175.6413 | 26.0056 | 8.9026
FeCoNiCuMo0.8 | FCC1+FCC2+Cu rich | 347 |  |  |  | 1436 | 43 | Arc melting | https://doi.org/10.1016/j.vacuum.2020.109173 | 1 | 0 | 0 | 1 | 0 | 0 | 0 | 0 | 0 | 0.208 | 0 | 0.208 | 0.208 | 0 | 0 | 0 | 0 | 0 | 0 | 0.167 | 0 | 0 | 0 | 0.208 | 0 | 0 | 0 | 0 | 0 | 0 | 0 | 0 | 0 | 0 | 0 | 0 | 1 | 0 | 0 | 0 | 0 | 0 | 0 | 1.3771 | 0.027711 | 1871.7759 | 0.26047 | 13.3523 | 4.1642 | 4.8302 | 6.0018 | 1.9268 | 0.056153 | 8.9149 | 1.6573 | 177.9479 | 27.7067 | 8.975
FeCoNiMn0.25Al0.25 | FCC |  | 331 | 651 | 48 |  |  | AM, CR 70%, AN 900 oC/1h, WQ | https://doi.org/10.1016/j.pmatsci.2021.100777 | 1 | 0 | 0 | 0 | 0 | 0.071 | 0 | 0 | 0 | 0.286 | 0 | 0 | 0.286 | 0 | 0 | 0 | 0 | 0 | 0.071 | 0 | 0 | 0 | 0 | 0.286 | 0 | 0 | 0 | 0 | 0 | 0 | 0 | 0 | 0 | 0 | 0 | 0 | 0 | 1 | 0 | 0 | 0 | 0 | 0 | 1.3607 | 0.028338 | 1691.9274 | 0.1309 | 12.0528 | -6.6442 | 4.2441 | 3.0692 | 1.8317 | 0.058662 | 8.432 | 1.7577 | 165.496 | 29.0133 | 7.8601
FeCoNiMn0.25Al0.25 | FCC |  | 138 | 484 | 58 |  |  | AM | https://doi.org/10.1016/j.pmatsci.2021.100777 | 1 | 0 | 0 | 0 | 0 | 0.071 | 0 | 0 | 0 | 0.286 | 0 | 0 | 0.286 | 0 | 0 | 0 | 0 | 0 | 0.071 | 0 | 0 | 0 | 0 | 0.286 | 0 | 0 | 0 | 0 | 0 | 0 | 0 | 0 | 0 | 0 | 0 | 0 | 1 | 0 | 0 | 0 | 0 | 0 | 0 | 1.3607 | 0.028338 | 1691.9274 | 0.1309 | 12.0528 | -6.6442 | 4.2441 | 3.0692 | 1.8317 | 0.058662 | 8.432 | 1.7577 | 165.496 | 29.0133 | 7.8601
FeCoNiMn0.25Al0.25 | FCC |  | 623 | 1030 | 8 |  |  | M, CR 70% | https://doi.org/10.1016/j.pmatsci.2021.100777 | 1 | 0 | 0 | 0 | 0 | 0.071 | 0 | 0 | 0 | 0.286 | 0 | 0 | 0.286 | 0 | 0 | 0 | 0 | 0 | 0.071 | 0 | 0 | 0 | 0 | 0.286 | 0 | 0 | 0 | 0 | 0 | 0 | 0 | 0 | 0 | 0 | 0 | 0 | 0 | 0 | 0 | 0 | 0 | 1 | 0 | 1.3607 | 0.028338 | 1691.9274 | 0.1309 | 12.0528 | -6.6442 | 4.2441 | 3.0692 | 1.8317 | 0.058662 | 8.432 | 1.7577 | 165.496 | 29.0133 | 7.8601
FeCrNiCoAl | BCC | 555 |  |  |  |  | 21 |  | http://dx.doi.org/10.1016/j.jallcom.2014.06.090 | 0 | 1 | 0 | 0 | 0 | 0.2 | 0 | 0 | 0 | 0.2 | 0.2 | 0 | 0.2 | 0 | 0 | 0 | 0 | 0 | 0 | 0 | 0 | 0 | 0 | 0.2 | 0 | 0 | 0 | 0 | 0 | 0 | 0 | 0 | 0 | 0 | 0 | 0 | 1 | 0 | 0 | 0 | 0 | 0 | 0 | 1.35 | 0.040572 | 1684.094 | 0.24257 | 13.3816 | -12.32 | 5.5047 | 1.8292 | 1.778 | 0.06781 | 7.2 | 2.4819 | 153.2 | 39.306 | 6.7176
FeCrNiCoAl0.5Cu | FCC | 275 |  |  |  | 350 |  |  | http://dx.doi.org/10.1016/j.jallcom.2014.06.090 | 1 | 0 | 0 | 0 | 0 | 0.091 | 0 | 0 | 0 | 0.182 | 0.182 | 0.182 | 0.182 | 0 | 0 | 0 | 0 | 0 | 0 | 0 | 0 | 0 | 0 | 0.182 | 0 | 0 | 0 | 0 | 0 | 0 | 0 | 0 | 0 | 0 | 0 | 0 | 1 | 0 | 0 | 0 | 0 | 0 | 0 | 1.3591 | 0.030653 | 1693.0009 | 0.20442 | 14.698 | -1.5207 | 5.6435 | 16.3637 | 1.8155 | 0.060219 | 8.2727 | 2.339 | 157.8182 | 29.5476 | 7.6217
FeCrNiCoAl0.5Cu0.5 | FCC | 245 |  |  |  | 325 |  |  | http://dx.doi.org/10.1016/j.jallcom.2014.06.090 | 1 | 0 | 0 | 0 | 0 | 0.1 | 0 | 0 | 0 | 0.2 | 0.2 | 0.1 | 0.2 | 0 | 0 | 0 | 0 | 0 | 0 | 0 | 0 | 0 | 0 | 0.2 | 0 | 0 | 0 | 0 | 0 | 0 | 0 | 0 | 0 | 0 | 0 | 0 | 1 | 0 | 0 | 0 | 0 | 0 | 0 | 1.36 | 0.032051 | 1726.524 | 0.20013 | 14.5342 | -4.6 | 5.4374 | 5.4552 | 1.807 | 0.061527 | 8 | 2.2804 | 159.6 | 30.421 | 7.4922
FeCrNiCoAl0.5Cu0.75 | FCC | 245 |  |  |  | 320 |  |  | http://dx.doi.org/10.1016/j.jallcom.2014.06.090 | 1 | 0 | 0 | 0 | 0 | 0.095 | 0 | 0 | 0 | 0.19 | 0.19 | 0.143 | 0.19 | 0 | 0 | 0 | 0 | 0 | 0 | 0 | 0 | 0 | 0 | 0.19 | 0 | 0 | 0 | 0 | 0 | 0 | 0 | 0 | 0 | 0 | 0 | 0 | 1 | 0 | 0 | 0 | 0 | 0 | 0 | 1.3595 | 0.031321 | 1708.7883 | 0.20262 | 14.6786 | -2.9045 | 5.5791 | 8.6356 | 1.8115 | 0.060881 | 8.1443 | 2.3156 | 158.6573 | 29.9753 | 7.5607
FeCrNiCoAlCu0.1 | BCC | 575 |  |  |  |  | 15.8 |  | http://dx.doi.org/10.1016/j.jallcom.2014.06.090 | 0 | 1 | 0 | 0 | 0 | 0.196 | 0 | 0 | 0 | 0.196 | 0.196 | 0.02 | 0.196 | 0 | 0 | 0 | 0 | 0 | 0 | 0 | 0 | 0 | 0 | 0.196 | 0 | 0 | 0 | 0 | 0 | 0 | 0 | 0 | 0 | 0 | 0 | 0 | 1 | 0 | 0 | 0 | 0 | 0 | 0 | 1.35 | 0.040164 | 1677.5675 | 0.2426 | 13.9291 | -11.299 | 5.7295 | 2.0681 | 1.7804 | 0.067719 | 7.276 | 2.5139 | 152.936 | 38.9548 | 6.7597
FeCrNiCoCu0.5Al |  | 582 |  |  |  | 1355 | 9 |  | http://dx.doi.org/10.1016/j.jallcom.2014.06.090 | 0 | 0 | 0 | 0 | 0 | 0.182 | 0 | 0 | 0 | 0.182 | 0.182 | 0.091 | 0.182 | 0 | 0 | 0 | 0 | 0 | 0 | 0 | 0 | 0 | 0 | 0.182 | 0 | 0 | 0 | 0 | 0 | 0 | 0 | 0 | 0 | 0 | 0 | 0 | 1 | 0 | 0 | 0 | 0 | 0 | 0 | 1.35 | 0.038684 | 1654.4282 | 0.24216 | 14.698 | -7.9339 | 6.1785 | 3.0649 | 1.7891 | 0.067177 | 7.5455 | 2.6064 | 152 | 37.6684 | 6.9095
FeCrNiCoCu0.5Al0.5 |  | 245 |  |  |  | 340 |  |  | http://dx.doi.org/10.1016/j.jallcom.2014.06.090 | 0 | 0 | 0 | 0 | 0 | 0.1 | 0 | 0 | 0 | 0.2 | 0.2 | 0.1 | 0.2 | 0 | 0 | 0 | 0 | 0 | 0 | 0 | 0 | 0 | 0 | 0.2 | 0 | 0 | 0 | 0 | 0 | 0 | 0 | 0 | 0 | 0 | 0 | 0 | 1 | 0 | 0 | 0 | 0 | 0 | 0 | 1.36 | 0.032051 | 1726.524 | 0.20013 | 14.5342 | -4.6 | 5.4374 | 5.4552 | 1.807 | 0.061527 | 8 | 2.2804 | 159.6 | 30.421 | 7.4922
FeCrNiCoCu0.5Al0.7 | FCC+BCC | 320 |  |  |  | 630 | 42.7 |  | http://dx.doi.org/10.1016/j.jallcom.2014.06.090 | 1 | 1 | 0 | 0 | 0 | 0.135 | 0 | 0 | 0 | 0.192 | 0.192 | 0.096 | 0.192 | 0 | 0 | 0 | 0 | 0 | 0 | 0 | 0 | 0 | 0 | 0.192 | 0 | 0 | 0 | 0 | 0 | 0 | 0 | 0 | 0 | 0 | 0 | 0 | 1 | 0 | 0 | 0 | 0 | 0 | 0 | 1.3557 | 0.035219 | 1695.5639 | 0.21935 | 14.6623 | -6.1236 | 5.8118 | 4.0598 | 1.7993 | 0.064177 | 7.8048 | 2.4362 | 156.3363 | 33.9338 | 7.2371
FeCrNiCoCu0.5Al0.75 | FCC+BCC | 350 |  |  |  | 820 | 28 |  | http://dx.doi.org/10.1016/j.jallcom.2014.06.090 | 1 | 1 | 0 | 0 | 0 | 0.143 | 0 | 0 | 0 | 0.19 | 0.19 | 0.095 | 0.19 | 0 | 0 | 0 | 0 | 0 | 0 | 0 | 0 | 0 | 0 | 0.19 | 0 | 0 | 0 | 0 | 0 | 0 | 0 | 0 | 0 | 0 | 0 | 0 | 1 | 0 | 0 | 0 | 0 | 0 | 0 | 1.3547 | 0.03588 | 1688.3811 | 0.22354 | 14.6786 | -6.4573 | 5.8857 | 3.838 | 1.7975 | 0.064742 | 7.7595 | 2.4687 | 155.5792 | 34.6541 | 7.179
FeCrNiCoCu0.5Al0.8 | FCC+BCC | 410 |  |  |  | 1150 | 27 |  | http://dx.doi.org/10.1016/j.jallcom.2014.06.090 | 1 | 1 | 0 | 0 | 0 | 0.151 | 0 | 0 | 0 | 0.189 | 0.189 | 0.094 | 0.189 | 0 | 0 | 0 | 0 | 0 | 0 | 0 | 0 | 0 | 0 | 0.189 | 0 | 0 | 0 | 0 | 0 | 0 | 0 | 0 | 0 | 0 | 0 | 0 | 1 | 0 | 0 | 0 | 0 | 0 | 0 | 1.3538 | 0.036473 | 1681.9454 | 0.2273 | 14.6871 | -6.7769 | 5.948 | 3.6452 | 1.7958 | 0.065251 | 7.7163 | 2.497 | 154.8911 | 35.2957 | 7.125
FeCrNiCoCu0.5Al0.9 | FCC+BCC | 570 |  |  |  | 1345 | 9 |  | http://dx.doi.org/10.1016/j.jallcom.2014.06.090 | 1 | 1 | 0 | 0 | 0 | 0.167 | 0 | 0 | 0 | 0.185 | 0.185 | 0.093 | 0.185 | 0 | 0 | 0 | 0 | 0 | 0 | 0 | 0 | 0 | 0 | 0.185 | 0 | 0 | 0 | 0 | 0 | 0 | 0 | 0 | 0 | 0 | 0 | 0 | 1 | 0 | 0 | 0 | 0 | 0 | 0 | 1.3518 | 0.03766 | 1667.2571 | 0.23526 | 14.7038 | -7.3689 | 6.0787 | 3.3268 | 1.7924 | 0.066286 | 7.629 | 2.5572 | 153.362 | 36.5785 | 7.0124
FeMn30.0Al10.0C1.57Cr2.3Si0.3 | FCC |  | 954.99 | 1043.56 | 34.21 |  |  |  | https://doi.org/10.1016/j.jallcom.2021.162028 | 1 | 0 | 0 | 0 | 0 | 0.221 | 0 | 0.035 | 0 | 0 | 0.051 | 0 | 0.022 | 0 | 0 | 0 | 0 | 0 | 0.664 | 0 | 0 | 0 | 0 | 0 | 0 | 0 | 0 | 0.007 | 0 | 0 | 0 | 0 | 0 | 0 | 0 | 0 | 1 | 0 | 0 | 0 | 0 | 0 | 0 | 1.3402 | 0.10334 | 1510.7439 | 0.35161 | 8.2589 | -20.4565 | 9.0714 | 0.60993 | 1.6125 | 0.11617 | 5.961 | 1.7051 | 110.231 | 27.1429 | 5.9532
FeMn30.0Al10.0C1.57Cr2.3Si0.3Ti0.3 | FCC |  | 947.21 | 1056.43 | 27.75 |  |  |  | https://doi.org/10.1016/j.jallcom.2021.162028 | 1 | 0 | 0 | 0 | 0 | 0.22 | 0 | 0.035 | 0 | 0 | 0.051 | 0 | 0.022 | 0 | 0 | 0 | 0 | 0 | 0.66 | 0 | 0 | 0 | 0 | 0 | 0 | 0 | 0 | 0.007 | 0 | 0 | 0.007 | 0 | 0 | 0 | 0 | 0 | 1 | 0 | 0 | 0 | 0 | 0 | 0 | 1.3405 | 0.10322 | 1514.2928 | 0.35102 | 8.5625 | -20.6802 | 9.1914 | 0.62698 | 1.6122 | 0.11611 | 5.9461 | 1.7074 | 110.2246 | 27.0872 | 5.938
FeMn30.0Al10.0C1.57Cr2.3Si0.3Ti0.6 | FCC |  | 1031.75 | 1158.55 | 23.96 |  |  |  | https://doi.org/10.1016/j.jallcom.2021.162028 | 1 | 0 | 0 | 0 | 0 | 0.218 | 0 | 0.034 | 0 | 0 | 0.05 | 0 | 0.022 | 0 | 0 | 0 | 0 | 0 | 0.655 | 0 | 0 | 0 | 0 | 0 | 0 | 0 | 0 | 0.007 | 0 | 0 | 0.013 | 0 | 0 | 0 | 0 | 0 | 1 | 0 | 0 | 0 | 0 | 0 | 0 | 1.3413 | 0.10216 | 1515.0405 | 0.3481 | 8.7233 | -20.7126 | 9.2138 | 0.63808 | 1.6111 | 0.11491 | 5.9369 | 1.7088 | 110.2703 | 26.9192 | 5.9287
FeMn30.0Al10.0C1.57Cr2.3Si0.3Ti0.9 | FCC |  | 1075.22 | 1113.65 | 21.01 |  |  |  | https://doi.org/10.1016/j.jallcom.2021.162028 | 1 | 0 | 0 | 0 | 0 | 0.217 | 0 | 0.034 | 0 | 0 | 0.05 | 0 | 0.022 | 0 | 0 | 0 | 0 | 0 | 0.651 | 0 | 0 | 0 | 0 | 0 | 0 | 0 | 0 | 0.007 | 0 | 0 | 0.02 | 0 | 0 | 0 | 0 | 0 | 1 | 0 | 0 | 0 | 0 | 0 | 0 | 1.3416 | 0.10204 | 1518.5844 | 0.34752 | 8.9182 | -20.9277 | 9.3316 | 0.64713 | 1.6109 | 0.11485 | 5.9221 | 1.7108 | 110.2637 | 26.8635 | 5.9137
FeMnNi | FCC |  | 221 | 602 | 36 |  |  | WROUGHT | 10.1016/j.actamat.2014.08.026 | 1 | 0 | 0 | 0 | 0 | 0 | 0 | 0 | 0 | 0 | 0 | 0 | 0.333 | 0 | 0 | 0 | 0 | 0 | 0.333 | 0 | 0 | 0 | 0 | 0.333 | 0 | 0 | 0 | 0 | 0 | 0 | 0 | 0 | 0 | 0 | 0 | 0 | 0 | 0 | 0 | 0 | 0 | 1 | 0 | 1.3833 | 0.017039 | 1686 | 0.072866 | 9.1344 | -4.4444 | 2.0648 | 3.4651 | 1.7633 | 0.08753 | 8.3333 | 1.2472 | 156.6667 | 26.2467 | 8.0588
FeMnNi | FCC |  | 221 | 602 | 36 |  |  |  | https://doi.org/10.1016/j.dib.2018.11.111 | 1 | 0 | 0 | 0 | 0 | 0 | 0 | 0 | 0 | 0 | 0 | 0 | 0.333 | 0 | 0 | 0 | 0 | 0 | 0.333 | 0 | 0 | 0 | 0 | 0.333 | 0 | 0 | 0 | 0 | 0 | 0 | 0 | 0 | 0 | 0 | 0 | 0 | 1 | 0 | 0 | 0 | 0 | 0 | 0 | 1.3833 | 0.017039 | 1686 | 0.072866 | 9.1344 | -4.4444 | 2.0648 | 3.4651 | 1.7633 | 0.08753 | 8.3333 | 1.2472 | 156.6667 | 26.2467 | 8.0588
FeMoNbTiV | BCC+B2 | 699 | 1707 |  | 1.7 |  |  | CAST | 10.1007/s40195-019-00935-x | 0 | 1 | 0 | 1 | 0 | 0 | 0 | 0 | 0 | 0 | 0 | 0 | 0.2 | 0 | 0 | 0 | 0 | 0 | 0 | 0.2 | 0 | 0.2 | 0 | 0 | 0 | 0 | 0 | 0 | 0 | 0 | 0.2 | 0.2 | 0 | 0 | 0 | 0 | 1 | 0 | 0 | 0 | 0 | 0 | 0 | 1.41 | 0.026537 | 2316.2 | 0.18701 | 13.3816 | -8.48 | 4.3782 | 3.655 | 1.752 | 0.12902 | 5.6 | 1.3565 | 168 | 38.1576 | 7.4254
FeMoNiTiVZr | BCC+IM | 740 | [6 empty] | https://doi.org/10.1016/j.dib.2018.11.111 | 0 | 1 | 0 | 1 | 0 | 0 | 0 | 0 | 0 | 0 | 0 | 0 | 0.167 | 0 | 0 | 0 | 0 | 0 | 0 | 0.167 | 0 | 0 | 0 | 0.167 | 0 | 0 | 0 | 0 | 0 | 0 | 0.167 | 0.167 | 0 | 0 | 0 | 0.167 | 1 | 0 | 0 | 0 | 0 | 0 | 0 | 1.4167 | 0.048507 | 2114.5 | 0.18186 | 14.8975 | -19.7778 | 10.3662 | 1.5927 | 1.7333 | 0.15504 | 6.1667 | 2.1922 | 157.4167 | 45.0004 | 7.1469
FeMoNiTiVZr | BCC+Sec. | 740 | [5 empty] | CAST | 10.1002/adem.200300567 | 0 | 1 | 0 | 1 | 0 | 0 | 0 | 0 | 0 | 0 | 0 | 0 | 0.167 | 0 | 0 | 0 | 0 | 0 | 0 | 0.167 | 0 | 0 | 0 | 0.167 | 0 | 0 | 0 | 0 | 0 | 0 | 0.167 | 0.167 | 0 | 0 | 0 | 0.167 | 1 | 0 | 0 | 0 | 0 | 0 | 0 | 1.4167 | 0.048507 | 2114.5 | 0.18186 | 14.8975 | -19.7778 | 10.3662 | 1.5927 | 1.7333 | 0.15504 | 6.1667 | 2.1922 | 157.4167 | 45.0004 | 7.1469
Hf0.25Nb0.125TiV0.5Zr0.5 | BCC | 332.4 | 1115 |  | 50 |  |  | CAST | 10.1007/s40195-019-00921-3 | 0 | 1 | 0 | 0 | 0 | 0 | 0 | 0 | 0 | 0 | 0 | 0 | 0 | 0 | 0 | 0.105 | 0 | 0 | 0 | 0 | 0 | 0.053 | 0 | 0 | 0 | 0 | 0 | 0 | 0 | 0 | 0.421 | 0.211 | 0 | 0 | 0 | 0.211 | 1 | 0 | 0 | 0 | 0 | 0 | 0 | 1.4395 | 0.054724 | 2133.5285 | 0.10563 | 11.7461 | -1.1961 | 1.1496 | 20.9521 | 1.4927 | 0.082046 | 4.2637 | 0.44066 | 120.4491 | 25.6718 | 6.6033
Hf0.25Nb0.25TiV0.5Zr0.5 | BCC | 322.5 | 1065 |  | 50 |  |  | CAST | 10.1007/s40195-019-00921-3 | 0 | 1 | 0 | 0 | 0 | 0 | 0 | 0 | 0 | 0 | 0 | 0 | 0 | 0 | 0 | 0.1 | 0 | 0 | 0 | 0 | 0 | 0.1 | 0 | 0 | 0 | 0 | 0 | 0 | 0 | 0 | 0.4 | 0.2 | 0 | 0 | 0 | 0.2 | 1 | 0 | 0 | 0 | 0 | 0 | 0 | 1.44 | 0.053341 | 2164.2 | 0.11894 | 12.229 | -0.72 | 1.2777 | 36.7583 | 1.498 | 0.081201 | 4.3 | 0.45826 | 122.9 | 27.2331 | 6.7007
Hf0.25Nb0.375TiV0.5Zr0.5 | BCC | 318.9 | 1025 |  | 50 |  |  | CAST | 10.1007/s40195-019-00921-3 | 0 | 1 | 0 | 0 | 0 | 0 | 0 | 0 | 0 | 0 | 0 | 0 | 0 | 0 | 0 | 0.095 | 0 | 0 | 0 | 0 | 0 | 0.143 | 0 | 0 | 0 | 0 | 0 | 0 | 0 | 0 | 0.381 | 0.19 | 0 | 0 | 0 | 0.19 | 1 | 0 | 0 | 0 | 0 | 0 | 0 | 1.4404 | 0.05203 | 2192.1231 | 0.12803 | 12.4797 | -0.3225 | 1.3518 | 84.8281 | 1.5029 | 0.080251 | 4.3333 | 0.4714 | 125.1502 | 28.407 | 6.7864
Hf0.25Nb0.5TiV0.5Zr0.5 | BCC | 310.4 | 980 |  | 50 |  |  | CAST | 10.1007/s40195-019-00921-3 | 0 | 1 | 0 | 0 | 0 | 0 | 0 | 0 | 0 | 0 | 0 | 0 | 0 | 0 | 0 | 0.091 | 0 | 0 | 0 | 0 | 0 | 0.182 | 0 | 0 | 0 | 0 | 0 | 0 | 0 | 0 | 0.364 | 0.182 | 0 | 0 | 0 | 0.182 | 1 | 0 | 0 | 0 | 0 | 0 | 0 | 1.4409 | 0.050866 | 2217.4545 | 0.13423 | 12.6023 | 1e-06 | 1.3966 | 27945021.0045 | 1.5073 | 0.079367 | 4.3636 | 0.48105 | 127.1818 | 29.2841 | 6.8669
Hf0.25TiV0.5Zr0.5 | BCC | 338.3 | 1160 |  | 50 |  |  | CAST | 10.1007/s40195-019-00921-3 | 0 | 1 | 0 | 0 | 0 | 0 | 0 | 0 | 0 | 0 | 0 | 0 | 0 | 0 | 0 | 0.111 | 0 | 0 | 0 | 0 | 0 | 0 | 0 | 0 | 0 | 0 | 0 | 0 | 0 | 0 | 0.444 | 0.222 | 0 | 0 | 0 | 0.222 | 1 | 0 | 0 | 0 | 0 | 0 | 0 | 1.4389 | 0.056217 | 2099.1111 | 0.084222 | 10.5845 | -1.7778 | 0.89231 | 12.4977 | 1.4867 | 0.082808 | 4.2222 | 0.41574 | 117.6667 | 23.4556 | 6.4987
Hf0.26NbTaTi0.578Zr0.416 | BCC |  | 795 |  |  |  |  | CAST | 10.1080/14786435.2015.1028506 | 0 | 1 | 0 | 0 | 0 | 0 | 0 | 0 | 0 | 0 | 0 | 0 | 0 | 0 | 0 | 0.08 | 0 | 0 | 0 | 0 | 0 | 0.307 | 0 | 0 | 0 | 0 | 0 | 0 | 0 | 0.307 | 0.178 | 0 | 0 | 0 | 0 | 0.128 | 1 | 0 | 0 | 0 | 0 | 0 | 0 | 1.4619 | 0.033395 | 2672.642 | 0.18869 | 12.4508 | 2.4437 | 1.0697 | 13.6172 | 1.5001 | 0.067505 | 4.614 | 0.48683 | 154.066 | 40.998 | 10.3814
Hf0.333Nb0.333Ta0.333TiZr0.667 | BCC | 301 | 903 | 990 | 19 |  |  | CAST | 10.1063/1.4966659 | 0 | 1 | 0 | 0 | 0 | 0 | 0 | 0 | 0 | 0 | 0 | 0 | 0 | 0 | 0 | 0.125 | 0 | 0 | 0 | 0 | 0 | 0.125 | 0 | 0 | 0 | 0 | 0 | 0 | 0 | 0.125 | 0.375 | 0 | 0 | 0 | 0 | 0.25 | 1 | 0 | 0 | 0 | 0 | 0 | 0 | 1.4688 | 0.044833 | 2328.125 | 0.19593 | 12.4233 | 1.875 | 0.98326 | 15.4256 | 1.46 | 0.076501 | 4.25 | 0.43301 | 124.875 | 36.0735 | 8.1867
Hf0.5Mo0.5NbSi0.1TiZr | BCC+Sec. | 442 | 1350 | 2150 |  |  |  | CAST | 10.1016/j.jallcom.2015.11.091 | 0 | 1 | 0 | 1 | 0 | 0 | 0 | 0 | 0 | 0 | 0 | 0 | 0 | 0 | 0 | 0.122 | 0 | 0 | 0 | 0.122 | 0 | 0.244 | 0 | 0 | 0 | 0 | 0 | 0.024 | 0 | 0 | 0.244 | 0 | 0 | 0 | 0 | 0.244 | 1 | 0 | 0 | 0 | 0 | 0 | 0 | 1.466 | 0.056883 | 2363.368 | 0.15922 | 13.5973 | -6.3752 | 10.3159 | 5.0407 | 1.5584 | 0.16774 | 4.488 | 0.70275 | 135.258 | 45.368 | 7.7356
Hf0.5Mo0.5NbSi0.1TiZr | BCC+IM | 442 |  |  |  | 1365 | 28 |  | https://doi.org/10.1016/j.dib.2018.11.111 | 0 | 1 | 0 | 1 | 0 | 0 | 0 | 0 | 0 | 0 | 0 | 0 | 0 | 0 | 0 | 0.122 | 0 | 0 | 0 | 0.122 | 0 | 0.244 | 0 | 0 | 0 | 0 | 0 | 0.024 | 0 | 0 | 0.244 | 0 | 0 | 0 | 0 | 0.244 | 1 | 0 | 0 | 0 | 0 | 0 | 0 | 1.466 | 0.056883 | 2363.368 | 0.15922 | 13.5973 | -6.3752 | 10.3159 | 5.0407 | 1.5584 | 0.16774 | 4.488 | 0.70275 | 135.258 | 45.368 | 7.7356
Hf0.5Mo0.5NbSi0.3TiZr | BCC+Sec. | 494 | 1370 | 1950 |  |  |  | CAST | 10.1016/j.jallcom.2015.11.091 | 0 | 1 | 0 | 1 | 0 | 0 | 0 | 0 | 0 | 0 | 0 | 0 | 0 | 0 | 0 | 0.116 | 0 | 0 | 0 | 0.116 | 0 | 0.233 | 0 | 0 | 0 | 0 | 0 | 0.07 | 0 | 0 | 0.233 | 0 | 0 | 0 | 0 | 0.233 | 1 | 0 | 0 | 0 | 0 | 0 | 0 | 1.4488 | 0.077583 | 2331.2178 | 0.1691 | 14.1633 | -17.2524 | 16.4307 | 1.9138 | 1.5743 | 0.16831 | 4.4645 | 0.69319 | 133.5649 | 44.881 | 7.4704
Hf0.5Mo0.5NbSi0.3TiZr | BCC+IM | 494 |  |  |  | 1428 | 23 |  | https://doi.org/10.1016/j.dib.2018.11.111 | 0 | 1 | 0 | 1 | 0 | 0 | 0 | 0 | 0 | 0 | 0 | 0 | 0 | 0 | 0 | 0.116 | 0 | 0 | 0 | 0.116 | 0 | 0.233 | 0 | 0 | 0 | 0 | 0 | 0.07 | 0 | 0 | 0.233 | 0 | 0 | 0 | 0 | 0.233 | 1 | 0 | 0 | 0 | 0 | 0 | 0 | 1.4488 | 0.077583 | 2331.2178 | 0.1691 | 14.1633 | -17.2524 | 16.4307 | 1.9138 | 1.5743 | 0.16831 | 4.4645 | 0.69319 | 133.5649 | 44.881 | 7.4704
Hf0.5Mo0.5NbSi0.5TiZr | BCC+Sec. | 524 | 1600 | 1900 |  |  |  | CAST | 10.1016/j.jallcom.2015.11.091 | 0 | 1 | 0 | 1 | 0 | 0 | 0 | 0 | 0 | 0 | 0 | 0 | 0 | 0 | 0 | 0.111 | 0 | 0 | 0 | 0.111 | 0 | 0.222 | 0 | 0 | 0 | 0 | 0 | 0.111 | 0 | 0 | 0.222 | 0 | 0 | 0 | 0 | 0.222 | 1 | 0 | 0 | 0 | 0 | 0 | 0 | 1.4333 | 0.091558 | 2303 | 0.17699 | 14.4266 | -26.0741 | 19.7062 | 1.2742 | 1.5889 | 0.16855 | 4.4444 | 0.68493 | 132.1111 | 44.4477 | 7.2408
Hf0.5Mo0.5NbSi0.5TiZr | BCC+IM | 524 |  |  |  | 1605 | 23 |  | https://doi.org/10.1016/j.dib.2018.11.111 | 0 | 1 | 0 | 1 | 0 | 0 | 0 | 0 | 0 | 0 | 0 | 0 | 0 | 0 | 0 | 0.111 | 0 | 0 | 0 | 0.111 | 0 | 0.222 | 0 | 0 | 0 | 0 | 0 | 0.111 | 0 | 0 | 0.222 | 0 | 0 | 0 | 0 | 0.222 | 1 | 0 | 0 | 0 | 0 | 0 | 0 | 1.4333 | 0.091558 | 2303 | 0.17699 | 14.4266 | -26.0741 | 19.7062 | 1.2742 | 1.5889 | 0.16855 | 4.4444 | 0.68493 | 132.1111 | 44.4477 | 7.2408
Hf0.5Mo0.5NbSi0.7TiZr | BCC+IM | 580 |  |  |  | 1604 | 12 |  | https://doi.org/10.1016/j.dib.2018.11.111 | 0 | 1 | 0 | 1 | 0 | 0 | 0 | 0 | 0 | 0 | 0 | 0 | 0 | 0 | 0 | 0.106 | 0 | 0 | 0 | 0.106 | 0 | 0.213 | 0 | 0 | 0 | 0 | 0 | 0.149 | 0 | 0 | 0.213 | 0 | 0 | 0 | 0 | 0.213 | 1 | 0 | 0 | 0 | 0 | 0 | 0 | 1.4191 | 0.10217 | 2276.422 | 0.18349 | 14.5308 | -33.4017 | 21.847 | 0.99032 | 1.602 | 0.16806 | 4.425 | 0.67556 | 130.7085 | 43.9367 | 7.0223
Hf0.5Mo0.5NbSi0.7TiZr | BCC+Sec. | 580 | 1550 | 1900 |  |  |  | CAST | 10.1016/j.jallcom.2015.11.091 | 0 | 1 | 0 | 1 | 0 | 0 | 0 | 0 | 0 | 0 | 0 | 0 | 0 | 0 | 0 | 0.106 | 0 | 0 | 0 | 0.106 | 0 | 0.213 | 0 | 0 | 0 | 0 | 0 | 0.149 | 0 | 0 | 0.213 | 0 | 0 | 0 | 0 | 0.213 | 1 | 0 | 0 | 0 | 0 | 0 | 0 | 1.4191 | 0.10217 | 2276.422 | 0.18349 | 14.5308 | -33.4017 | 21.847 | 0.99032 | 1.602 | 0.16806 | 4.425 | 0.67556 | 130.7085 | 43.9367 | 7.0223
Hf0.5Mo0.5NbSi0.9TiZr | BCC+IM | 640 |  |  |  | 1677 | 9 |  | https://doi.org/10.1016/j.dib.2018.11.111 | 0 | 1 | 0 | 1 | 0 | 0 | 0 | 0 | 0 | 0 | 0 | 0 | 0 | 0 | 0 | 0.102 | 0 | 0 | 0 | 0.102 | 0 | 0.204 | 0 | 0 | 0 | 0 | 0 | 0.184 | 0 | 0 | 0.204 | 0 | 0 | 0 | 0 | 0.204 | 1 | 0 | 0 | 0 | 0 | 0 | 0 | 1.406 | 0.11058 | 2252.488 | 0.18892 | 14.5505 | -39.5042 | 23.3116 | 0.82965 | 1.6144 | 0.1675 | 4.408 | 0.66748 | 129.478 | 43.4881 | 6.8287
Hf0.5Mo0.5NbSi0.9TiZr | BCC+Sec. | 640 | 1650 | 2000 |  |  |  | CAST | 10.1016/j.jallcom.2015.11.091 | 0 | 1 | 0 | 1 | 0 | 0 | 0 | 0 | 0 | 0 | 0 | 0 | 0 | 0 | 0 | 0.102 | 0 | 0 | 0 | 0.102 | 0 | 0.204 | 0 | 0 | 0 | 0 | 0 | 0.184 | 0 | 0 | 0.204 | 0 | 0 | 0 | 0 | 0.204 | 1 | 0 | 0 | 0 | 0 | 0 | 0 | 1.406 | 0.11058 | 2252.488 | 0.18892 | 14.5505 | -39.5042 | 23.3116 | 0.82965 | 1.6144 | 0.1675 | 4.408 | 0.66748 | 129.478 | 43.4881 | 6.8287
Hf0.5Mo0.5NbTiZr | BCC |  | 1176 | 1538 |  |  |  | CAST | 10.1016/j.intermet.2015.09.011 | 0 | 1 | 0 | 0 | 0 | 0 | 0 | 0 | 0 | 0 | 0 | 0 | 0 | 0 | 0 | 0.125 | 0 | 0 | 0 | 0.125 | 0 | 0.25 | 0 | 0 | 0 | 0 | 0 | 0 | 0 | 0 | 0.25 | 0 | 0 | 0 | 0 | 0.25 | 1 | 0 | 0 | 0 | 0 | 0 | 0 | 1.475 | 0.041517 | 2380 | 0.15355 | 12.9671 | -0.25 | 2.1779 | 123.4466 | 1.55 | 0.16709 | 4.5 | 0.70711 | 136.125 | 45.5801 | 7.8723
Hf0.5Mo0.5NbTiZr | BCC+IM | 400 |  |  |  | 1178 | 25 |  | https://doi.org/10.1016/j.dib.2018.11.111 | 0 | 1 | 0 | 1 | 0 | 0 | 0 | 0 | 0 | 0 | 0 | 0 | 0 | 0 | 0 | 0.125 | 0 | 0 | 0 | 0.125 | 0 | 0.25 | 0 | 0 | 0 | 0 | 0 | 0 | 0 | 0 | 0.25 | 0 | 0 | 0 | 0 | 0.25 | 1 | 0 | 0 | 0 | 0 | 0 | 0 | 1.475 | 0.041517 | 2380 | 0.15355 | 12.9671 | -0.25 | 2.1779 | 123.4466 | 1.55 | 0.16709 | 4.5 | 0.70711 | 136.125 | 45.5801 | 7.8723
Hf0.5Mo0.5NbTiZrC0.1 | BCC+IM |  |  |  |  | 1183 | 38 |  | https://doi.org/10.1016/j.dib.2018.11.111 | 0 | 1 | 0 | 1 | 0 | 0 | 0 | 0.024 | 0 | 0 | 0 | 0 | 0 | 0 | 0 | 0.122 | 0 | 0 | 0 | 0.122 | 0 | 0.244 | 0 | 0 | 0 | 0 | 0 | 0 | 0 | 0 | 0.244 | 0 | 0 | 0 | 0 | 0.244 | 1 | 0 | 0 | 0 | 0 | 0 | 0 | 1.4564 | 0.091424 | 2414.08 | 0.17456 | 13.5973 | -10.4744 | 16.7779 | 3.1338 | 1.574 | 0.18942 | 4.488 | 0.70275 | 133.65 | 47.7158 | 7.8109
Hf0.5Mo0.5NbTiZrC0.3 | BCC+IM |  |  |  |  | 1201 | 33 |  | https://doi.org/10.1016/j.dib.2018.11.111 | 0 | 1 | 0 | 1 | 0 | 0 | 0 | 0.07 | 0 | 0 | 0 | 0 | 0 | 0 | 0 | 0.116 | 0 | 0 | 0 | 0.116 | 0 | 0.233 | 0 | 0 | 0 | 0 | 0 | 0 | 0 | 0 | 0.233 | 0 | 0 | 0 | 0 | 0.233 | 1 | 0 | 0 | 0 | 0 | 0 | 0 | 1.4208 | 0.14519 | 2478.98 | 0.20387 | 14.1633 | -28.6357 | 26.9352 | 1.2261 | 1.6198 | 0.22027 | 4.4645 | 0.69319 | 128.8796 | 51.1937 | 7.6843
Hf0.5Nb0.5Ta0.5Ti1.5Zr | BCC | 301 | 903 | 990 | 19 |  |  |  | https://doi.org/10.1016/j.dib.2018.11.111 | 0 | 1 | 0 | 0 | 0 | 0 | 0 | 0 | 0 | 0 | 0 | 0 | 0 | 0 | 0 | 0.125 | 0 | 0 | 0 | 0 | 0 | 0.125 | 0 | 0 | 0 | 0 | 0 | 0 | 0 | 0.125 | 0.375 | 0 | 0 | 0 | 0 | 0.25 | 1 | 0 | 0 | 0 | 0 | 0 | 0 | 1.4688 | 0.044833 | 2328.125 | 0.19593 | 12.4233 | 1.875 | 0.98326 | 15.4256 | 1.46 | 0.076501 | 4.25 | 0.43301 | 124.875 | 36.0735 | 8.1867
Hf0.5Nb0.667Ta0.333TiZr0.833 | BCC |  | 2250 |  |  |  |  | WROUGHT | 10.1016/j.msea.2017.10.073 | 0 | 1 | 0 | 0 | 0 | 0 | 0 | 0 | 0 | 0 | 0 | 0 | 0 | 0 | 0 | 0.15 | 0 | 0 | 0 | 0 | 0 | 0.2 | 0 | 0 | 0 | 0 | 0 | 0 | 0 | 0.1 | 0.3 | 0 | 0 | 0 | 0 | 0.25 | 0 | 0 | 0 | 0 | 0 | 1 | 0 | 1.475 | 0.043543 | 2369.2 | 0.18211 | 12.8415 | 2.36 | 1.1329 | 12.8916 | 1.4595 | 0.081257 | 4.3 | 0.45826 | 127.125 | 36.0111 | 8.4099
Hf0.787Nb0.142Ta0.142TiZr0.787 | BCC |  | 540 | 995 |  |  |  | WROUGHT | 10.1080/21663831.2016.1221861 | 0 | 1 | 0 | 0 | 0 | 0 | 0 | 0 | 0 | 0 | 0 | 0 | 0 | 0 | 0 | 0.275 | 0 | 0 | 0 | 0 | 0 | 0.05 | 0 | 0 | 0 | 0 | 0 | 0 | 0 | 0.05 | 0.35 | 0 | 0 | 0 | 0 | 0.275 | 0 | 0 | 0 | 0 | 0 | 1 | 0 | 1.4875 | 0.047388 | 2255.7 | 0.1549 | 11.4494 | 0.98 | 0.80071 | 26.3536 | 1.4172 | 0.080943 | 4.1 | 0.3 | 113.2375 | 25.3098 | 8.4645
HfMo0.25NbTaTiZr | BCC | 395 | 1112 |  | 50 |  |  | CAST | 10.1016/j.matlet.2016.03.133 | 0 | 1 | 0 | 0 | 0 | 0 | 0 | 0 | 0 | 0 | 0 | 0 | 0 | 0 | 0 | 0.19 | 0 | 0 | 0 | 0.048 | 0 | 0.19 | 0 | 0 | 0 | 0 | 0 | 0 | 0 | 0.19 | 0.19 | 0 | 0 | 0 | 0 | 0.19 | 1 | 0 | 0 | 0 | 0 | 0 | 0 | 1.4786 | 0.03983 | 2540.9399 | 0.18561 | 14.3416 | 1.549 | 1.7189 | 23.5258 | 1.488 | 0.12775 | 4.477 | 0.58793 | 141.3778 | 44.5108 | 9.9063
HfMo0.25NbTaTiZr | BCC | 395 |  |  |  | 1112 | 50 |  | https://doi.org/10.1016/j.dib.2018.11.111 | 0 | 1 | 0 | 0 | 0 | 0 | 0 | 0 | 0 | 0 | 0 | 0 | 0 | 0 | 0 | 0.19 | 0 | 0 | 0 | 0.048 | 0 | 0.19 | 0 | 0 | 0 | 0 | 0 | 0 | 0 | 0.19 | 0.19 | 0 | 0 | 0 | 0 | 0.19 | 1 | 0 | 0 | 0 | 0 | 0 | 0 | 1.4786 | 0.03983 | 2540.9399 | 0.18561 | 14.3416 | 1.549 | 1.7189 | 23.5258 | 1.488 | 0.12775 | 4.477 | 0.58793 | 141.3778 | 44.5108 | 9.9063
HfMo0.5NbSi0.3TiV0.5 | BCC+Sec. |  | 398 | 430 |  |  |  | CAST | 10.1016/j.jallcom.2016.10.014 | 0 | 1 | 0 | 1 | 0 | 0 | 0 | 0 | 0 | 0 | 0 | 0 | 0 | 0 | 0 | 0.233 | 0 | 0 | 0 | 0.116 | 0 | 0.233 | 0 | 0 | 0 | 0 | 0 | 0.07 | 0 | 0 | 0.233 | 0.116 | 0 | 0 | 0 | 0 | 1 | 0 | 0 | 0 | 0 | 0 | 0 | 1.4256 | 0.076965 | 2381.7732 | 0.16226 | 14.1633 | -16.397 | 14.97 | 2.0573 | 1.6056 | 0.15818 | 4.5804 | 0.68942 | 142.967 | 41.4315 | 8.466
HfMo0.5NbSi0.5TiV0.5 | BCC+Sec. |  | 614 | 696 |  |  |  | CAST | 10.1016/j.jallcom.2016.10.014 | 0 | 1 | 0 | 1 | 0 | 0 | 0 | 0 | 0 | 0 | 0 | 0 | 0 | 0 | 0 | 0.222 | 0 | 0 | 0 | 0.111 | 0 | 0.222 | 0 | 0 | 0 | 0 | 0 | 0.111 | 0 | 0 | 0.222 | 0.111 | 0 | 0 | 0 | 0 | 1 | 0 | 0 | 0 | 0 | 0 | 0 | 1.4111 | 0.089605 | 2351.1111 | 0.17183 | 14.4266 | -24.4444 | 17.9586 | 1.3876 | 1.6189 | 0.15795 | 4.5556 | 0.68493 | 141.1111 | 41.4848 | 8.1692
HfMo0.5NbSi0.7TiV0.5 | BCC+Sec. |  | 673 | 741 |  |  |  | CAST | 10.1016/j.jallcom.2016.10.014 | 0 | 1 | 0 | 1 | 0 | 0 | 0 | 0 | 0 | 0 | 0 | 0 | 0 | 0 | 0 | 0.213 | 0 | 0 | 0 | 0.106 | 0 | 0.213 | 0 | 0 | 0 | 0 | 0 | 0.149 | 0 | 0 | 0.213 | 0.106 | 0 | 0 | 0 | 0 | 1 | 0 | 0 | 0 | 0 | 0 | 0 | 1.3979 | 0.099279 | 2322.698 | 0.17969 | 14.5308 | -31.1333 | 19.9176 | 1.0841 | 1.6306 | 0.15726 | 4.531 | 0.679 | 139.31 | 41.4008 | 7.8997
HfMo0.5NbTaTiZr | BCC | 480 | 1317 |  | 50 |  |  | CAST | 10.1016/j.matlet.2016.03.133 | 0 | 1 | 0 | 0 | 0 | 0 | 0 | 0 | 0 | 0 | 0 | 0 | 0 | 0 | 0 | 0.182 | 0 | 0 | 0 | 0.091 | 0 | 0.182 | 0 | 0 | 0 | 0 | 0 | 0 | 0 | 0.182 | 0.182 | 0 | 0 | 0 | 0 | 0.182 | 1 | 0 | 0 | 0 | 0 | 0 | 0 | 1.4773 | 0.039163 | 2556.9091 | 0.18254 | 14.698 | 0.59504 | 1.9798 | 63.1577 | 1.5182 | 0.15293 | 4.5455 | 0.65555 | 145.3636 | 47.2171 | 9.9179
HfMo0.5NbTaTiZr | BCC | 480 |  |  |  | 1317 | 50 |  | https://doi.org/10.1016/j.dib.2018.11.111 | 0 | 1 | 0 | 0 | 0 | 0 | 0 | 0 | 0 | 0 | 0 | 0 | 0 | 0 | 0 | 0.182 | 0 | 0 | 0 | 0.091 | 0 | 0.182 | 0 | 0 | 0 | 0 | 0 | 0 | 0 | 0.182 | 0.182 | 0 | 0 | 0 | 0 | 0.182 | 1 | 0 | 0 | 0 | 0 | 0 | 0 | 1.4773 | 0.039163 | 2556.9091 | 0.18254 | 14.698 | 0.59504 | 1.9798 | 63.1577 | 1.5182 | 0.15293 | 4.5455 | 0.65555 | 145.3636 | 47.2171 | 9.9179
HfMo0.5NbTiV0.5 | BCC |  | 368 | 394 |  |  |  | CAST | 10.1016/j.jallcom.2016.10.014 | 0 | 1 | 0 | 0 | 0 | 0 | 0 | 0 | 0 | 0 | 0 | 0 | 0 | 0 | 0 | 0.25 | 0 | 0 | 0 | 0.125 | 0 | 0.25 | 0 | 0 | 0 | 0 | 0 | 0 | 0 | 0 | 0.25 | 0.125 | 0 | 0 | 0 | 0 | 1 | 0 | 0 | 0 | 0 | 0 | 0 | 1.45 | 0.045616 | 2434.125 | 0.14325 | 12.9671 | -0.875 | 1.8901 | 36.0726 | 1.5837 | 0.15779 | 4.625 | 0.69597 | 146.25 | 41.2121 | 8.974
HfMo0.5NbTiV0.5 | BCC | 403 |  |  |  | 1260 | 35 | Casting | https://doi.org/10.1016/j.vacuum.2022.110930 | 0 | 1 | 0 | 0 | 0 | 0 | 0 | 0 | 0 | 0 | 0 | 0 | 0 | 0 | 0 | 0.25 | 0 | 0 | 0 | 0.125 | 0 | 0.25 | 0 | 0 | 0 | 0 | 0 | 0 | 0 | 0 | 0.25 | 0.125 | 0 | 0 | 0 | 0 | 1 | 0 | 0 | 0 | 0 | 0 | 0 | 1.45 | 0.045616 | 2434.125 | 0.14325 | 12.9671 | -0.875 | 1.8901 | 36.0726 | 1.5837 | 0.15779 | 4.625 | 0.69597 | 146.25 | 41.2121 | 8.974
HfMo0.5NbTiV0.5Si0.7 | BCC | 612 |  |  |  | 1617 | 18.5 | Casting | https://doi.org/10.1016/j.vacuum.2022.110930 | 0 | 1 | 0 | 0 | 0 | 0 | 0 | 0 | 0 | 0 | 0 | 0 | 0 | 0 | 0 | 0.213 | 0 | 0 | 0 | 0.106 | 0 | 0.213 | 0 | 0 | 0 | 0 | 0 | 0.149 | 0 | 0 | 0.213 | 0.106 | 0 | 0 | 0 | 0 | 1 | 0 | 0 | 0 | 0 | 0 | 0 | 1.3979 | 0.099279 | 2322.698 | 0.17969 | 14.5308 | -31.1333 | 19.9176 | 1.0841 | 1.6306 | 0.15726 | 4.531 | 0.679 | 139.31 | 41.4008 | 7.8997
HfMo0.75NbTaTiZr | BCC | 492 |  |  |  | 1373 | 50 |  | https://doi.org/10.1016/j.dib.2018.11.111 | 0 | 1 | 0 | 0 | 0 | 0 | 0 | 0 | 0 | 0 | 0 | 0 | 0 | 0 | 0 | 0.174 | 0 | 0 | 0 | 0.13 | 0 | 0.174 | 0 | 0 | 0 | 0 | 0 | 0 | 0 | 0.174 | 0.174 | 0 | 0 | 0 | 0 | 0.174 | 1 | 0 | 0 | 0 | 0 | 0 | 0 | 1.4761 | 0.038525 | 2571.49 | 0.17956 | 14.8546 | -0.20323 | 2.14 | 187.9549 | 1.5458 | 0.16936 | 4.608 | 0.70593 | 149.003 | 49.2785 | 9.9286
HfMo0.75NbTaTiZr | BCC | 492 | 1373 |  | 50 |  |  | CAST | 10.1016/j.matlet.2016.03.133 | 0 | 1 | 0 | 0 | 0 | 0 | 0 | 0 | 0 | 0 | 0 | 0 | 0 | 0 | 0 | 0.174 | 0 | 0 | 0 | 0.13 | 0 | 0.174 | 0 | 0 | 0 | 0 | 0 | 0 | 0 | 0.174 | 0.174 | 0 | 0 | 0 | 0 | 0.174 | 1 | 0 | 0 | 0 | 0 | 0 | 0 | 1.4761 | 0.038525 | 2571.49 | 0.17956 | 14.8546 | -0.20323 | 2.14 | 187.9549 | 1.5458 | 0.16936 | 4.608 | 0.70593 | 149.003 | 49.2785 | 9.9286
HfMoNbTaTi | BCC |  | 1369 |  | 27 |  |  | CAST | 10.3390/e21010015 | 0 | 1 | 0 | 0 | 0 | 0 | 0 | 0 | 0 | 0 | 0 | 0 | 0 | 0 | 0 | 0.2 | 0 | 0 | 0 | 0.2 | 0 | 0.2 | 0 | 0 | 0 | 0 | 0 | 0 | 0 | 0.2 | 0.2 | 0 | 0 | 0 | 0 | 0 | 1 | 0 | 0 | 0 | 0 | 0 | 0 | 1.46 | 0.033555 | 2676.6 | 0.16708 | 13.3816 | -1.44 | 2.1709 | 24.8731 | 1.62 | 0.17788 | 4.8 | 0.74833 | 164 | 48 | 10.8116
HfMoNbTaTiWZr | BCC+Laves |  | 1637 |  | 15.5 |  |  | CAST | 10.1016/j.jallcom.2019.06.138 | 0 | 1 | 0 | 1 | 0 | 0 | 0 | 0 | 0 | 0 | 0 | 0 | 0 | 0 | 0 | 0.143 | 0 | 0 | 0 | 0.143 | 0 | 0.143 | 0 | 0 | 0 | 0 | 0 | 0 | 0 | 0.143 | 0.143 | 0 | 0.143 | 0 | 0 | 0.143 | 1 | 0 | 0 | 0 | 0 | 0 | 0 | 1.4571 | 0.046504 | 2743.7143 | 0.20922 | 16.1792 | -3.5918 | 2.8744 | 12.3589 | 1.6843 | 0.22641 | 4.8571 | 0.83299 | 174.9286 | 72.5359 | 11.0799
HfMoNbTaTiZr | BCC | 505 | 1512 | 1800 | 12 |  |  | CAST | 10.1016/j.matlet.2016.03.133 | 0 | 1 | 0 | 0 | 0 | 0 | 0 | 0 | 0 | 0 | 0 | 0 | 0 | 0 | 0 | 0.167 | 0 | 0 | 0 | 0.167 | 0 | 0.167 | 0 | 0 | 0 | 0 | 0 | 0 | 0 | 0.167 | 0.167 | 0 | 0 | 0 | 0 | 0.167 | 1 | 0 | 0 | 0 | 0 | 0 | 0 | 1.475 | 0.037899 | 2585.1667 | 0.17662 | 14.8975 | -0.88889 | 2.2462 | 43.3266 | 1.5717 | 0.18095 | 4.6667 | 0.74536 | 152.4167 | 50.9006 | 9.9389
HfMoNbTaTiZr | BCC | 505 |  |  |  | 1512 | 12 |  | https://doi.org/10.1016/j.dib.2018.11.111 | 0 | 1 | 0 | 0 | 0 | 0 | 0 | 0 | 0 | 0 | 0 | 0 | 0 | 0 | 0 | 0.167 | 0 | 0 | 0 | 0.167 | 0 | 0.167 | 0 | 0 | 0 | 0 | 0 | 0 | 0 | 0.167 | 0.167 | 0 | 0 | 0 | 0 | 0.167 | 1 | 0 | 0 | 0 | 0 | 0 | 0 | 1.475 | 0.037899 | 2585.1667 | 0.17662 | 14.8975 | -0.88889 | 2.2462 | 43.3266 | 1.5717 | 0.18095 | 4.6667 | 0.74536 | 152.4167 | 50.9006 | 9.9389
HfMoNbTaZr | BCC |  | 1524 |  | 16 |  |  | CAST | 10.3390/e21010015 | 0 | 1 | 0 | 0 | 0 | 0 | 0 | 0 | 0 | 0 | 0 | 0 | 0 | 0 | 0 | 0.2 | 0 | 0 | 0 | 0.2 | 0 | 0.2 | 0 | 0 | 0 | 0 | 0 | 0 | 0 | 0.2 | 0 | 0 | 0 | 0 | 0 | 0.2 | 1 | 0 | 0 | 0 | 0 | 0 | 0 | 1.49 | 0.032879 | 2714 | 0.14298 | 13.3816 | -1.12 | 2.5287 | 32.4265 | 1.578 | 0.19718 | 4.8 | 0.74833 | 160.9 | 51.7421 | 10.928
HfMoNbTiZr | BCC |  | 1575 | 1640 | 9 |  |  | ANNEAL | 10.1016/j.matdes.2015.05.019 | 0 | 1 | 0 | 0 | 0 | 0 | 0 | 0 | 0 | 0 | 0 | 0 | 0 | 0 | 0 | 0.2 | 0 | 0 | 0 | 0.2 | 0 | 0.2 | 0 | 0 | 0 | 0 | 0 | 0 | 0 | 0 | 0.2 | 0 | 0 | 0 | 0 | 0.2 | 0 | 0 | 1 | 0 | 0 | 0 | 0 | 1.48 | 0.040541 | 2444.2 | 0.14804 | 13.3816 | -1.6 | 2.3117 | 20.4421 | 1.586 | 0.19518 | 4.6 | 0.8 | 142.9 | 50.6521 | 8.6851
HfMoNbTiZr | BCC |  | 1719 | 1803 | 10 |  |  | CAST | 10.1016/j.matdes.2015.05.019 | 0 | 1 | 0 | 0 | 0 | 0 | 0 | 0 | 0 | 0 | 0 | 0 | 0 | 0 | 0 | 0.2 | 0 | 0 | 0 | 0.2 | 0 | 0.2 | 0 | 0 | 0 | 0 | 0 | 0 | 0 | 0 | 0.2 | 0 | 0 | 0 | 0 | 0.2 | 1 | 0 | 0 | 0 | 0 | 0 | 0 | 1.48 | 0.040541 | 2444.2 | 0.14804 | 13.3816 | -1.6 | 2.3117 | 20.4421 | 1.586 | 0.19518 | 4.6 | 0.8 | 142.9 | 50.6521 | 8.6851
HfMoNbZrTi | BCC |  |  |  |  | 1803 | 10 |  | https://doi.org/10.1016/j.dib.2018.11.111 | 0 | 1 | 0 | 0 | 0 | 0 | 0 | 0 | 0 | 0 | 0 | 0 | 0 | 0 | 0 | 0.2 | 0 | 0 | 0 | 0.2 | 0 | 0.2 | 0 | 0 | 0 | 0 | 0 | 0 | 0 | 0 | 0.2 | 0 | 0 | 0 | 0 | 0.2 | 1 | 0 | 0 | 0 | 0 | 0 | 0 | 1.48 | 0.040541 | 2444.2 | 0.14804 | 13.3816 | -1.6 | 2.3117 | 20.4421 | 1.586 | 0.19518 | 4.6 | 0.8 | 142.9 | 50.6521 | 8.6851
HfMoTaTiZr | BCC | 542 | 1600 | 1743 | 4 |  |  | CAST | 10.1016/j.intermet.2015.03.013 | 0 | 1 | 0 | 0 | 0 | 0 | 0 | 0 | 0 | 0 | 0 | 0 | 0 | 0 | 0 | 0.2 | 0 | 0 | 0 | 0.2 | 0 | 0 | 0 | 0 | 0 | 0 | 0 | 0 | 0 | 0.2 | 0.2 | 0 | 0 | 0 | 0 | 0.2 | 1 | 0 | 0 | 0 | 0 | 0 | 0 | 1.48 | 0.040541 | 2552.2 | 0.1934 | 13.3816 | -1.92 | 2.0276 | 17.7878 | 1.566 | 0.19874 | 4.6 | 0.8 | 148.9 | 55.0894 | 10.1915
HfMoTaTiZr | BCC | 542 |  |  |  | 1600 | 4 |  | https://doi.org/10.1016/j.dib.2018.11.111 | 0 | 1 | 0 | 0 | 0 | 0 | 0 | 0 | 0 | 0 | 0 | 0 | 0 | 0 | 0 | 0.2 | 0 | 0 | 0 | 0.2 | 0 | 0 | 0 | 0 | 0 | 0 | 0 | 0 | 0 | 0.2 | 0.2 | 0 | 0 | 0 | 0 | 0.2 | 1 | 0 | 0 | 0 | 0 | 0 | 0 | 1.48 | 0.040541 | 2552.2 | 0.1934 | 13.3816 | -1.92 | 2.0276 | 17.7878 | 1.566 | 0.19874 | 4.6 | 0.8 | 148.9 | 55.0894 | 10.1915
HfNbSi0.5TiV | BCC+Sec. |  | 875 |  | 50 |  |  | CAST | 10.1016/j.matlet.2016.03.092 | 0 | 1 | 0 | 1 | 0 | 0 | 0 | 0 | 0 | 0 | 0 | 0 | 0 | 0 | 0 | 0.222 | 0 | 0 | 0 | 0 | 0 | 0.222 | 0 | 0 | 0 | 0 | 0 | 0.111 | 0 | 0 | 0.222 | 0.222 | 0 | 0 | 0 | 0 | 1 | 0 | 0 | 0 | 0 | 0 | 0 | 1.4 | 0.090664 | 2271.8889 | 0.15691 | 13.1459 | -24.1975 | 18.118 | 1.2343 | 1.56 | 0.10991 | 4.4444 | 0.4969 | 133.3333 | 28.6744 | 7.8004
HfNbSi0.5TiV | BCC+IM | 490 |  |  |  | 1399 | 11 |  | https://doi.org/10.1016/j.dib.2018.11.111 | 0 | 1 | 0 | 1 | 0 | 0 | 0 | 0 | 0 | 0 | 0 | 0 | 0 | 0 | 0 | 0.222 | 0 | 0 | 0 | 0 | 0 | 0.222 | 0 | 0 | 0 | 0 | 0 | 0.111 | 0 | 0 | 0.222 | 0.222 | 0 | 0 | 0 | 0 | 1 | 0 | 0 | 0 | 0 | 0 | 0 | 1.4 | 0.090664 | 2271.8889 | 0.15691 | 13.1459 | -24.1975 | 18.118 | 1.2343 | 1.56 | 0.10991 | 4.4444 | 0.4969 | 133.3333 | 28.6744 | 7.8004
HfNbSi0.5TiVZr | BCC+Laves+Sec. |  | 1273 | 1335 | 14.5 |  |  | ANNEAL | 10.4028/www.scientific.net/MSF.849.76 | 0 | 1 | 0 | 1 | 0 | 0 | 0 | 0 | 0 | 0 | 0 | 0 | 0 | 0 | 0 | 0.182 | 0 | 0 | 0 | 0 | 0 | 0.182 | 0 | 0 | 0 | 0 | 0 | 0.091 | 0 | 0 | 0.182 | 0.182 | 0 | 0 | 0 | 0.182 | 0 | 0 | 1 | 0 | 0 | 0 | 0 | 1.4273 | 0.090077 | 2245.7273 | 0.14569 | 14.698 | -21.7521 | 18.3713 | 1.5174 | 1.5182 | 0.11769 | 4.3636 | 0.48105 | 126.2727 | 29.951 | 7.5138
HfNbSi0.5TiVZr | BCC+Laves+Sec. |  | 920 | 1252 | 50 |  |  | CAST | 10.4028/www.scientific.net/MSF.849.76 | 0 | 1 | 0 | 1 | 0 | 0 | 0 | 0 | 0 | 0 | 0 | 0 | 0 | 0 | 0 | 0.182 | 0 | 0 | 0 | 0 | 0 | 0.182 | 0 | 0 | 0 | 0 | 0 | 0.091 | 0 | 0 | 0.182 | 0.182 | 0 | 0 | 0 | 0.182 | 1 | 0 | 0 | 0 | 0 | 0 | 0 | 1.4273 | 0.090077 | 2245.7273 | 0.14569 | 14.698 | -21.7521 | 18.3713 | 1.5174 | 1.5182 | 0.11769 | 4.3636 | 0.48105 | 126.2727 | 29.951 | 7.5138
HfNbSi0.5TiVZr | BCC+IM | 464 |  |  |  | 1540 | 17 |  | https://doi.org/10.1016/j.dib.2018.11.111 | 0 | 1 | 0 | 1 | 0 | 0 | 0 | 0 | 0 | 0 | 0 | 0 | 0 | 0 | 0 | 0.182 | 0 | 0 | 0 | 0 | 0 | 0.182 | 0 | 0 | 0 | 0 | 0 | 0.091 | 0 | 0 | 0.182 | 0.182 | 0 | 0 | 0 | 0.182 | 1 | 0 | 0 | 0 | 0 | 0 | 0 | 1.4273 | 0.090077 | 2245.7273 | 0.14569 | 14.698 | -21.7521 | 18.3713 | 1.5174 | 1.5182 | 0.11769 | 4.3636 | 0.48105 | 126.2727 | 29.951 | 7.5138
HfNbTaTi | BCC |  | 860 |  |  |  |  | ANNEAL | 10.1016/j.actamat.2019.06.006 | 0 | 1 | 0 | 0 | 0 | 0 | 0 | 0 | 0 | 0 | 0 | 0 | 0 | 0 | 0 | 0.25 | 0 | 0 | 0 | 0 | 0 | 0.25 | 0 | 0 | 0 | 0 | 0 | 0 | 0 | 0.25 | 0.25 | 0 | 0 | 0 | 0 | 0 | 0 | 0 | 1 | 0 | 0 | 0 | 0 | 1.4625 | 0.037256 | 2621.75 | 0.18489 | 11.5263 | 2.5 | 1.0458 | 12.0876 | 1.485 | 0.075814 | 4.5 | 0.5 | 147.5 | 38.9711 | 10.9312
HfNbTaTi | BCC | 270 | [5 empty] | CAST | 10.1016/j.matdes.2018.06.003 | 0 | 1 | 0 | 0 | 0 | 0 | 0 | 0 | 0 | 0 | 0 | 0 | 0 | 0 | 0 | 0.25 | 0 | 0 | 0 | 0 | 0 | 0.25 | 0 | 0 | 0 | 0 | 0 | 0 | 0 | 0.25 | 0.25 | 0 | 0 | 0 | 0 | 0 | 1 | 0 | 0 | 0 | 0 | 0 | 0 | 1.4625 | 0.037256 | 2621.75 | 0.18489 | 11.5263 | 2.5 | 1.0458 | 12.0876 | 1.485 | 0.075814 | 4.5 | 0.5 | 147.5 | 38.9711 | 10.9312
HfNbTaTiWZr | BCC+Laves |  | 1550 |  | 26.3 |  |  | CAST | 10.1016/j.jallcom.2019.06.138 | 0 | 1 | 0 | 1 | 0 | 0 | 0 | 0 | 0 | 0 | 0 | 0 | 0 | 0 | 0 | 0.167 | 0 | 0 | 0 | 0 | 0 | 0.167 | 0 | 0 | 0 | 0 | 0 | 0 | 0 | 0.167 | 0.167 | 0 | 0.167 | 0 | 0 | 0.167 | 1 | 0 | 0 | 0 | 0 | 0 | 0 | 1.4583 | 0.050143 | 2718.3333 | 0.22675 | 14.8975 | -2.1111 | 2.9232 | 19.1825 | 1.605 | 0.22086 | 4.6667 | 0.74536 | 165.75 | 74.4892 | 11.1953
HfNbTaTiZr | BCC | 335 |  |  |  | 1015 | 50 |  | https://doi.org/10.1016/j.dib.2018.11.111 | 0 | 1 | 0 | 0 | 0 | 0 | 0 | 0 | 0 | 0 | 0 | 0 | 0 | 0 | 0 | 0.2 | 0 | 0 | 0 | 0 | 0 | 0.2 | 0 | 0 | 0 | 0 | 0 | 0 | 0 | 0.2 | 0.2 | 0 | 0 | 0 | 0 | 0.2 | 1 | 0 | 0 | 0 | 0 | 0 | 0 | 1.48 | 0.040541 | 2523 | 0.18883 | 13.3816 | 2.72 | 1.2084 | 12.4124 | 1.454 | 0.08133 | 4.4 | 0.4899 | 136.9 | 40.7975 | 9.8935
HfNbTaTiZr | BCC | 309 | 830 | 840 | 9.2 |  |  | WROUGHT | 10.1016/j.actamat.2017.09.035 | 0 | 1 | 0 | 0 | 0 | 0 | 0 | 0 | 0 | 0 | 0 | 0 | 0 | 0 | 0 | 0.2 | 0 | 0 | 0 | 0 | 0 | 0.2 | 0 | 0 | 0 | 0 | 0 | 0 | 0 | 0.2 | 0.2 | 0 | 0 | 0 | 0 | 0.2 | 0 | 0 | 0 | 0 | 0 | 1 | 0 | 1.48 | 0.040541 | 2523 | 0.18883 | 13.3816 | 2.72 | 1.2084 | 12.4124 | 1.454 | 0.08133 | 4.4 | 0.4899 | 136.9 | 40.7975 | 9.8935
HfNbTaTiZr | BCC | 295 | 1073 |  | 50 |  |  | CAST | 10.1016/j.jallcom.2014.11.064 | 0 | 1 | 0 | 0 | 0 | 0 | 0 | 0 | 0 | 0 | 0 | 0 | 0 | 0 | 0 | 0.2 | 0 | 0 | 0 | 0 | 0 | 0.2 | 0 | 0 | 0 | 0 | 0 | 0 | 0 | 0.2 | 0.2 | 0 | 0 | 0 | 0 | 0.2 | 1 | 0 | 0 | 0 | 0 | 0 | 0 | 1.48 | 0.040541 | 2523 | 0.18883 | 13.3816 | 2.72 | 1.2084 | 12.4124 | 1.454 | 0.08133 | 4.4 | 0.4899 | 136.9 | 40.7975 | 9.8935
HfNbTaTiZr | BCC |  | 929 |  | 50 |  |  | OTHER | 10.1007/s10853-012-6260-2 | 0 | 1 | 0 | 0 | 0 | 0 | 0 | 0 | 0 | 0 | 0 | 0 | 0 | 0 | 0 | 0.2 | 0 | 0 | 0 | 0 | 0 | 0.2 | 0 | 0 | 0 | 0 | 0 | 0 | 0 | 0.2 | 0.2 | 0 | 0 | 0 | 0 | 0.2 | 0 | 0 | 0 | 0 | 1 | 0 | 0 | 1.48 | 0.040541 | 2523 | 0.18883 | 13.3816 | 2.72 | 1.2084 | 12.4124 | 1.454 | 0.08133 | 4.4 | 0.4899 | 136.9 | 40.7975 | 9.8935
HfNbTaZr | BCC | 365 |  |  |  | 1315 |  |  | https://doi.org/10.1016/j.dib.2018.11.111 | 0 | 1 | 0 | 0 | 0 | 0 | 0 | 0 | 0 | 0 | 0 | 0 | 0 | 0 | 0 | 0.25 | 0 | 0 | 0 | 0 | 0 | 0.25 | 0 | 0 | 0 | 0 | 0 | 0 | 0 | 0.25 | 0 | 0 | 0 | 0 | 0 | 0.25 | 1 | 0 | 0 | 0 | 0 | 0 | 0 | 1.5 | 0.033333 | 2668.5 | 0.15804 | 11.5263 | 3.5 | 1.2624 | 8.788 | 1.4325 | 0.085977 | 4.5 | 0.5 | 143.625 | 43.063 | 11.0616
HfNbTaZr | BCC+HCP | 571 | 2310 |  | 0.3 |  |  | ANNEAL | 10.1016/j.actamat.2016.01.018 | 0 | 1 | 1 | 0 | 0 | 0 | 0 | 0 | 0 | 0 | 0 | 0 | 0 | 0 | 0 | 0.25 | 0 | 0 | 0 | 0 | 0 | 0.25 | 0 | 0 | 0 | 0 | 0 | 0 | 0 | 0.25 | 0 | 0 | 0 | 0 | 0 | 0.25 | 0 | 0 | 1 | 0 | 0 | 0 | 0 | 1.5 | 0.033333 | 2668.5 | 0.15804 | 11.5263 | 3.5 | 1.2624 | 8.788 | 1.4325 | 0.085977 | 4.5 | 0.5 | 143.625 | 43.063 | 11.0616
HfNbTaZr | BCC | 365 | 1315 | 1800 | 21.6 |  |  | CAST | 10.1016/j.actamat.2016.01.018 | 0 | 1 | 0 | 0 | 0 | 0 | 0 | 0 | 0 | 0 | 0 | 0 | 0 | 0 | 0 | 0.25 | 0 | 0 | 0 | 0 | 0 | 0.25 | 0 | 0 | 0 | 0 | 0 | 0 | 0 | 0.25 | 0 | 0 | 0 | 0 | 0 | 0.25 | 1 | 0 | 0 | 0 | 0 | 0 | 0 | 1.5 | 0.033333 | 2668.5 | 0.15804 | 11.5263 | 3.5 | 1.2624 | 8.788 | 1.4325 | 0.085977 | 4.5 | 0.5 | 143.625 | 43.063 | 11.0616
HfNbTiVZr | BCC+Laves |  | 1170 | 1463 | 29.6 |  |  | CAST | 10.1016/j.ijrmhm.2014.07.009 | 0 | 1 | 0 | 1 | 0 | 0 | 0 | 0 | 0 | 0 | 0 | 0 | 0 | 0 | 0 | 0.2 | 0 | 0 | 0 | 0 | 0 | 0.2 | 0 | 0 | 0 | 0 | 0 | 0 | 0 | 0 | 0.2 | 0.2 | 0 | 0 | 0 | 0.2 | 1 | 0 | 0 | 0 | 0 | 0 | 0 | 1.46 | 0.054795 | 2301.6 | 0.12549 | 13.3816 | 0.16 | 1.5612 | 192.4945 | 1.48 | 0.093331 | 4.4 | 0.4899 | 128.9 | 30.1801 | 8.0599
HfNbTiVZr | BCC+Laves |  | 1157 | 1468 |  |  |  | ANNEAL | 10.1016/j.ijrmhm.2014.07.009 | 0 | 1 | 0 | 1 | 0 | 0 | 0 | 0 | 0 | 0 | 0 | 0 | 0 | 0 | 0 | 0.2 | 0 | 0 | 0 | 0 | 0 | 0.2 | 0 | 0 | 0 | 0 | 0 | 0 | 0 | 0 | 0.2 | 0.2 | 0 | 0 | 0 | 0.2 | 0 | 0 | 1 | 0 | 0 | 0 | 0 | 1.46 | 0.054795 | 2301.6 | 0.12549 | 13.3816 | 0.16 | 1.5612 | 192.4945 | 1.48 | 0.093331 | 4.4 | 0.4899 | 128.9 | 30.1801 | 8.0599
HfNbTiVZr | BCC+IM | 388 |  |  |  | 1170 | 30 |  | https://doi.org/10.1016/j.dib.2018.11.111 | 0 | 1 | 0 | 1 | 0 | 0 | 0 | 0 | 0 | 0 | 0 | 0 | 0 | 0 | 0 | 0.2 | 0 | 0 | 0 | 0 | 0 | 0.2 | 0 | 0 | 0 | 0 | 0 | 0 | 0 | 0 | 0.2 | 0.2 | 0 | 0 | 0 | 0.2 | 1 | 0 | 0 | 0 | 0 | 0 | 0 | 1.46 | 0.054795 | 2301.6 | 0.12549 | 13.3816 | 0.16 | 1.5612 | 192.4945 | 1.48 | 0.093331 | 4.4 | 0.4899 | 128.9 | 30.1801 | 8.0599
HfNbTiVZr | FCC | 938.7755 | [6 empty] | https://doi.org/10.1016/j.surfcoat.2021.128005 | 1 | 0 | 0 | 0 | 0 | 0 | 0 | 0 | 0 | 0 | 0 | 0 | 0 | 0 | 0 | 0.2 | 0 | 0 | 0 | 0 | 0 | 0.2 | 0 | 0 | 0 | 0 | 0 | 0 | 0 | 0 | 0.2 | 0.2 | 0 | 0 | 0 | 0.2 | 1 | 0 | 0 | 0 | 0 | 0 | 0 | 1.46 | 0.054795 | 2301.6 | 0.12549 | 13.3816 | 0.16 | 1.5612 | 192.4945 | 1.48 | 0.093331 | 4.4 | 0.4899 | 128.9 | 30.1801 | 8.0599
HfNbTiZr | BCC | [6 empty] | ANNEAL | 10.1007/s12598-019-01310-6 | 0 | 1 | 0 | 0 | 0 | 0 | 0 | 0 | 0 | 0 | 0 | 0 | 0 | 0 | 0 | 0.25 | 0 | 0 | 0 | 0 | 0 | 0.25 | 0 | 0 | 0 | 0 | 0 | 0 | 0 | 0 | 0.25 | 0 | 0 | 0 | 0 | 0.25 | 0 | 0 | 1 | 0 | 0 | 0 | 0 | 1.4875 | 0.043665 | 2331.25 | 0.13556 | 11.5263 | 2.5 | 1.2119 | 10.7483 | 1.4425 | 0.089904 | 4.25 | 0.43301 | 121.125 | 28.9188 | 8.3893
HfNbTiZr | BCC |  | 879 | 969 |  |  |  | CAST | 10.1016/j.matlet.2014.05.134 | 0 | 1 | 0 | 0 | 0 | 0 | 0 | 0 | 0 | 0 | 0 | 0 | 0 | 0 | 0 | 0.25 | 0 | 0 | 0 | 0 | 0 | 0.25 | 0 | 0 | 0 | 0 | 0 | 0 | 0 | 0 | 0.25 | 0 | 0 | 0 | 0 | 0.25 | 1 | 0 | 0 | 0 | 0 | 0 | 0 | 1.4875 | 0.043665 | 2331.25 | 0.13556 | 11.5263 | 2.5 | 1.2119 | 10.7483 | 1.4425 | 0.089904 | 4.25 | 0.43301 | 121.125 | 28.9188 | 8.3893
HfNbTiZr | BCC | [6 empty] | WROUGHT | 10.1016/j.intermet.2019.04.003 | 0 | 1 | 0 | 0 | 0 | 0 | 0 | 0 | 0 | 0 | 0 | 0 | 0 | 0 | 0 | 0.25 | 0 | 0 | 0 | 0 | 0 | 0.25 | 0 | 0 | 0 | 0 | 0 | 0 | 0 | 0 | 0.25 | 0 | 0 | 0 | 0 | 0.25 | 0 | 0 | 0 | 0 | 0 | 1 | 0 | 1.4875 | 0.043665 | 2331.25 | 0.13556 | 11.5263 | 2.5 | 1.2119 | 10.7483 | 1.4425 | 0.089904 | 4.25 | 0.43301 | 121.125 | 28.9188 | 8.3893
HfNbTiZr | BCC |  | 879 | 969 | 15 |  |  |  | https://doi.org/10.1016/j.dib.2018.11.111 | 0 | 1 | 0 | 0 | 0 | 0 | 0 | 0 | 0 | 0 | 0 | 0 | 0 | 0 | 0 | 0.25 | 0 | 0 | 0 | 0 | 0 | 0.25 | 0 | 0 | 0 | 0 | 0 | 0 | 0 | 0 | 0.25 | 0 | 0 | 0 | 0 | 0.25 | 1 | 0 | 0 | 0 | 0 | 0 | 0 | 1.4875 | 0.043665 | 2331.25 | 0.13556 | 11.5263 | 2.5 | 1.2119 | 10.7483 | 1.4425 | 0.089904 | 4.25 | 0.43301 | 121.125 | 28.9188 | 8.3893
HfScTiYZr | Other | 256 | 793 |  | 15.7 |  |  | CAST | 10.1007/s00339-019-2484-1 | 0 | 0 | 0 | 1 | 0 | 0 | 0 | 0 | 0 | 0 | 0 | 0 | 0 | 0 | 0 | 0.2 | 0 | 0 | 0 | 0 | 0 | 0 | 0 | 0 | 0 | 0 | 0.2 | 0 | 0 | 0 | 0.2 | 0 | 0 | 0.2 | 0 | 0.2 | 1 | 0 | 0 | 0 | 0 | 0 | 0 | 1.58 | 0.081545 | 2037.6 | 0.1287 | 13.3816 | 8.48 | 3.7589 | 3.2154 | 1.35 | 0.078393 | 3.6 | 0.4899 | 82.5 | 28.3866 | 6.1858
HfScTiZr | Other | 233 | 1001 |  | 21.9 |  |  | CAST | 10.1007/s00339-019-2484-1 | 0 | 0 | 0 | 1 | 0 | 0 | 0 | 0 | 0 | 0 | 0 | 0 | 0 | 0 | 0 | 0.25 | 0 | 0 | 0 | 0 | 0 | 0 | 0 | 0 | 0 | 0 | 0.25 | 0 | 0 | 0 | 0.25 | 0 | 0 | 0 | 0 | 0.25 | 1 | 0 | 0 | 0 | 0 | 0 | 0 | 1.525 | 0.04918 | 2097.25 | 0.12449 | 11.5263 | 4.25 | 2.0748 | 5.6879 | 1.3825 | 0.06754 | 3.75 | 0.43301 | 92.875 | 21.6575 | 6.8274
HfTa0.4TiZr | BCC+HCP |  | 400 | 1100 |  |  |  | CAST | 10.1002/adma.201701678 | 0 | 1 | 1 | 0 | 0 | 0 | 0 | 0 | 0 | 0 | 0 | 0 | 0 | 0 | 0 | 0.294 | 0 | 0 | 0 | 0 | 0 | 0 | 0 | 0 | 0 | 0 | 0 | 0 | 0 | 0.118 | 0.294 | 0 | 0 | 0 | 0 | 0.294 | 1 | 0 | 0 | 0 | 0 | 0 | 0 | 1.4941 | 0.045739 | 2321.27 | 0.17984 | 11.074 | 0.97138 | 0.72818 | 26.4632 | 1.403 | 0.075816 | 4.118 | 0.32261 | 116.063 | 31.4591 | 9.1911
HfTa0.5TiZr | BCC+HCP |  | 700 | 1100 |  |  |  | CAST | 10.1002/adma.201701678 | 0 | 1 | 1 | 0 | 0 | 0 | 0 | 0 | 0 | 0 | 0 | 0 | 0 | 0 | 0 | 0.286 | 0 | 0 | 0 | 0 | 0 | 0 | 0 | 0 | 0 | 0 | 0 | 0 | 0 | 0.143 | 0.286 | 0 | 0 | 0 | 0 | 0.286 | 1 | 0 | 0 | 0 | 0 | 0 | 0 | 1.4929 | 0.045392 | 2348.5714 | 0.18805 | 11.2394 | 1.1429 | 0.77605 | 23.0969 | 1.4057 | 0.075464 | 4.1429 | 0.34993 | 118.4286 | 33.9815 | 9.3752
HfTa0.6TiZr | BCC+HCP |  | 800 | 1100 |  |  |  | CAST | 10.1002/adma.201701678 | 0 | 1 | 1 | 0 | 0 | 0 | 0 | 0 | 0 | 0 | 0 | 0 | 0 | 0 | 0 | 0.278 | 0 | 0 | 0 | 0 | 0 | 0 | 0 | 0 | 0 | 0 | 0 | 0 | 0 | 0.167 | 0.278 | 0 | 0 | 0 | 0 | 0.278 | 1 | 0 | 0 | 0 | 0 | 0 | 0 | 1.4917 | 0.045038 | 2374.9051 | 0.19465 | 11.3589 | 1.2973 | 0.81375 | 20.7936 | 1.4084 | 0.075077 | 4.1668 | 0.37283 | 120.7103 | 36.1021 | 9.554
HfTaTiZr | BCC |  | 1500 | 1500 |  |  |  | CAST | 10.1002/adma.201701678 | 0 | 1 | 0 | 0 | 0 | 0 | 0 | 0 | 0 | 0 | 0 | 0 | 0 | 0 | 0 | 0.25 | 0 | 0 | 0 | 0 | 0 | 0 | 0 | 0 | 0 | 0 | 0 | 0 | 0 | 0.25 | 0.25 | 0 | 0 | 0 | 0 | 0.25 | 1 | 0 | 0 | 0 | 0 | 0 | 0 | 1.4875 | 0.043665 | 2466.25 | 0.20976 | 11.5263 | 1.75 | 0.89704 | 16.2438 | 1.4175 | 0.073378 | 4.25 | 0.43301 | 128.625 | 41.6914 | 10.1845
HfTiYZr | Other | 241 | 554 |  | 17.7 |  |  | CAST | 10.1007/s00339-019-2484-1 | 0 | 0 | 0 | 1 | 0 | 0 | 0 | 0 | 0 | 0 | 0 | 0 | 0 | 0 | 0 | 0.25 | 0 | 0 | 0 | 0 | 0 | 0 | 0 | 0 | 0 | 0 | 0 | 0 | 0 | 0 | 0.25 | 0 | 0 | 0.25 | 0 | 0.25 | 1 | 0 | 0 | 0 | 0 | 0 | 0 | 1.575 | 0.091184 | 2093.5 | 0.12668 | 11.5263 | 8.75 | 4.1373 | 2.7577 | 1.3475 | 0.08771 | 3.75 | 0.43301 | 88.875 | 28.3557 | 7.0108
HfTiZr | Other | 211 | 773 |  | 17 |  |  | CAST | 10.1007/s00339-019-2484-1 | 0 | 0 | 0 | 1 | 0 | 0 | 0 | 0 | 0 | 0 | 0 | 0 | 0 | 0 | 0 | 0.333 | 0 | 0 | 0 | 0 | 0 | 0 | 0 | 0 | 0 | 0 | 0 | 0 | 0 | 0 | 0.333 | 0 | 0 | 0 | 0 | 0.333 | 1 | 0 | 0 | 0 | 0 | 0 | 0 | 1.5 | 0.04714 | 2191.6667 | 0.10723 | 9.1344 | 1e-06 | 0 | 20019496.0164 | 1.39 | 0.076814 | 4 | 0 | 104.8333 | 7.3068 | 8.3355
Mo0.1NbTiV0.3Zr | BCC |  | 932 |  |  |  |  | ANNEAL | 10.1016/j.matdes.2015.06.072 | 0 | 1 | 0 | 0 | 0 | 0 | 0 | 0 | 0 | 0 | 0 | 0 | 0 | 0 | 0 | 0 | 0 | 0 | 0 | 0.029 | 0 | 0.294 | 0 | 0 | 0 | 0 | 0 | 0 | 0 | 0 | 0.294 | 0.088 | 0 | 0 | 0 | 0.294 | 0 | 0 | 1 | 0 | 0 | 0 | 0 | 1.4559 | 0.046202 | 2283.1572 | 0.15011 | 11.6126 | 0.806 | 1.715 | 32.8951 | 1.5218 | 0.1051 | 4.4404 | 0.55182 | 130.984 | 36.4428 | 6.5982
Mo0.333Nb0.333Ti0.333VZr0.333 | BCC |  | 1418 | 2508 | 24 |  |  | CAST | 10.1007/s11837-012-0366-5 | 0 | 1 | 0 | 0 | 0 | 0 | 0 | 0 | 0 | 0 | 0 | 0 | 0 | 0 | 0 | 0 | 0 | 0 | 0 | 0.143 | 0 | 0.143 | 0 | 0 | 0 | 0 | 0 | 0 | 0 | 0 | 0.143 | 0.429 | 0 | 0 | 0 | 0.143 | 1 | 0 | 0 | 0 | 0 | 0 | 0 | 1.4143 | 0.048966 | 2323.4286 | 0.1412 | 12.2645 | -2.5306 | 1.6249 | 11.2604 | 1.6457 | 0.14123 | 4.8571 | 0.63888 | 154.9286 | 40.7259 | 6.8847
Mo0.3NbTiV0.3Zr | BCC |  | 1312 |  |  |  |  | ANNEAL | 10.1016/j.matdes.2015.06.072 | 0 | 1 | 0 | 0 | 0 | 0 | 0 | 0 | 0 | 0 | 0 | 0 | 0 | 0 | 0 | 0 | 0 | 0 | 0 | 0.083 | 0 | 0.278 | 0 | 0 | 0 | 0 | 0 | 0 | 0 | 0 | 0.278 | 0.083 | 0 | 0 | 0 | 0.278 | 0 | 0 | 1 | 0 | 0 | 0 | 0 | 1.4556 | 0.044911 | 2317.239 | 0.156 | 12.312 | -0.26799 | 2.0129 | 106.4577 | 1.5572 | 0.13704 | 4.527 | 0.64442 | 136.481 | 42.06 | 6.7653
Mo0.3NbTiVZr | BCC |  |  |  |  | 1289 | 42 |  | https://doi.org/10.1016/j.dib.2018.11.111 | 0 | 1 | 0 | 0 | 0 | 0 | 0 | 0 | 0 | 0 | 0 | 0 | 0 | 0 | 0 | 0 | 0 | 0 | 0 | 0.07 | 0 | 0.233 | 0 | 0 | 0 | 0 | 0 | 0 | 0 | 0 | 0.233 | 0.233 | 0 | 0 | 0 | 0.233 | 1 | 0 | 0 | 0 | 0 | 0 | 0 | 1.4384 | 0.049634 | 2295.5948 | 0.14573 | 12.8269 | -1.256 | 1.8634 | 23.4444 | 1.5694 | 0.12579 | 4.6048 | 0.61542 | 140.3578 | 39.4807 | 6.6862
Mo0.3NbTiVZr | BCC |  | 1289 |  |  |  |  | ANNEAL | 10.1016/j.matdes.2015.06.072 | 0 | 1 | 0 | 0 | 0 | 0 | 0 | 0 | 0 | 0 | 0 | 0 | 0 | 0 | 0 | 0 | 0 | 0 | 0 | 0.07 | 0 | 0.233 | 0 | 0 | 0 | 0 | 0 | 0 | 0 | 0 | 0.233 | 0.233 | 0 | 0 | 0 | 0.233 | 0 | 0 | 1 | 0 | 0 | 0 | 0 | 1.4384 | 0.049634 | 2295.5948 | 0.14573 | 12.8269 | -1.256 | 1.8634 | 23.4444 | 1.5694 | 0.12579 | 4.6048 | 0.61542 | 140.3578 | 39.4807 | 6.6862
Mo0.5Nb0.5Ti0.5VZr0.5 | BCC |  | 1538 | 3176 | 23 |  |  | CAST | 10.1007/s11837-012-0366-5 | 0 | 1 | 0 | 0 | 0 | 0 | 0 | 0 | 0 | 0 | 0 | 0 | 0 | 0 | 0 | 0 | 0 | 0 | 0 | 0.167 | 0 | 0.167 | 0 | 0 | 0 | 0 | 0 | 0 | 0 | 0 | 0.167 | 0.333 | 0 | 0 | 0 | 0.167 | 1 | 0 | 0 | 0 | 0 | 0 | 0 | 1.4251 | 0.04857 | 2346.997 | 0.14872 | 12.9803 | -2.6673 | 1.839 | 11.4214 | 1.6484 | 0.15232 | 4.8332 | 0.68751 | 154.0774 | 43.9537 | 6.9885
Mo0.5Nb1.5Hf0.5ZrTi1.5Al0.2Cr0.2Si0.75 | BCC |  | 1792 |  |  | 2146 | 10.6 |  | https://doi.org/10.1016/j.ijrmhm.2021.105723 | 0 | 1 | 0 | 0 | 0 | 0.033 | 0 | 0 | 0 | 0 | 0.033 | 0 | 0 | 0 | 0 | 0.081 | 0 | 0 | 0 | 0.081 | 0 | 0.244 | 0 | 0 | 0 | 0 | 0 | 0.122 | 0 | 0 | 0.244 | 0 | 0 | 0 | 0 | 0.163 | 1 | 0 | 0 | 0 | 0 | 0 | 0 | 1.4113 | 0.094746 | 2235.3532 | 0.21051 | 15.5658 | -30.0728 | 19.7434 | 1.157 | 1.6013 | 0.14843 | 4.4386 | 0.7348 | 131.1204 | 42.0538 | 6.7892
Mo0.5Nb1.5Hf0.5ZrTi1.5Al0.5Cr0.5B0.3C0.05 | BCC |  | 1821 |  |  | 1966 | 12.55 |  | https://doi.org/10.1016/j.ijrmhm.2021.105723 | 0 | 1 | 0 | 0 | 0 | 0.079 | 0.047 | 0.008 | 0 | 0 | 0.079 | 0 | 0 | 0 | 0 | 0.079 | 0 | 0 | 0 | 0.079 | 0 | 0.236 | 0 | 0 | 0 | 0 | 0 | 0 | 0 | 0 | 0.236 | 0 | 0 | 0 | 0 | 0.157 | 1 | 0 | 0 | 0 | 0 | 0 | 0 | 1.4079 | 0.11442 | 2254.6971 | 0.23426 | 16.2686 | -20.784 | 15.4503 | 1.7649 | 1.5978 | 0.1543 | 4.426 | 0.9014 | 141.7245 | 58.5443 | 7.122
Mo0.5NbTiV0.3Zr | BCC |  | 1301 |  |  |  |  | ANNEAL | 10.1016/j.matdes.2015.06.072 | 0 | 1 | 0 | 0 | 0 | 0 | 0 | 0 | 0 | 0 | 0 | 0 | 0 | 0 | 0 | 0 | 0 | 0 | 0 | 0.132 | 0 | 0.263 | 0 | 0 | 0 | 0 | 0 | 0 | 0 | 0 | 0.263 | 0.079 | 0 | 0 | 0 | 0.263 | 0 | 0 | 1 | 0 | 0 | 0 | 0 | 1.4552 | 0.043731 | 2348.126 | 0.15968 | 12.6514 | -1.1435 | 2.1734 | 25.9785 | 1.5895 | 0.15599 | 4.606 | 0.70906 | 141.4935 | 46.0048 | 6.9197
Mo0.5NbTiVZr | BCC |  |  |  |  | 1473 | 32 |  | https://doi.org/10.1016/j.dib.2018.11.111 | 0 | 1 | 0 | 0 | 0 | 0 | 0 | 0 | 0 | 0 | 0 | 0 | 0 | 0 | 0 | 0 | 0 | 0 | 0 | 0.111 | 0 | 0.222 | 0 | 0 | 0 | 0 | 0 | 0 | 0 | 0 | 0.222 | 0.222 | 0 | 0 | 0 | 0.222 | 1 | 0 | 0 | 0 | 0 | 0 | 0 | 1.4389 | 0.048532 | 2322.2222 | 0.15055 | 13.1459 | -1.7778 | 1.9662 | 17.1719 | 1.5956 | 0.14295 | 4.6667 | 0.66667 | 144.3333 | 42.7804 | 6.8229
Mo0.5NbTiVZr | BCC |  | 1473 |  |  |  |  | ANNEAL | 10.1016/j.matdes.2015.06.072 | 0 | 1 | 0 | 0 | 0 | 0 | 0 | 0 | 0 | 0 | 0 | 0 | 0 | 0 | 0 | 0 | 0 | 0 | 0 | 0.111 | 0 | 0.222 | 0 | 0 | 0 | 0 | 0 | 0 | 0 | 0 | 0.222 | 0.222 | 0 | 0 | 0 | 0.222 | 0 | 0 | 1 | 0 | 0 | 0 | 0 | 1.4389 | 0.048532 | 2322.2222 | 0.15055 | 13.1459 | -1.7778 | 1.9662 | 17.1719 | 1.5956 | 0.14295 | 4.6667 | 0.66667 | 144.3333 | 42.7804 | 6.8229
Mo0.667Nb0.667Ti0.667VZr0.667 | BCC |  | 1735 | 3300 | 20 |  |  | CAST | 10.1007/s11837-012-0366-5 | 0 | 1 | 0 | 0 | 0 | 0 | 0 | 0 | 0 | 0 | 0 | 0 | 0 | 0 | 0 | 0 | 0 | 0 | 0 | 0.182 | 0 | 0.182 | 0 | 0 | 0 | 0 | 0 | 0 | 0 | 0 | 0.182 | 0.273 | 0 | 0 | 0 | 0.182 | 1 | 0 | 0 | 0 | 0 | 0 | 0 | 1.4318 | 0.047725 | 2361.7273 | 0.15275 | 13.2546 | -2.7107 | 1.9628 | 11.5481 | 1.65 | 0.15882 | 4.8182 | 0.71582 | 153.5455 | 45.8478 | 7.0506
Mo0.7NbTiV0.3Zr | BCC |  | 1436 |  |  |  |  | ANNEAL | 10.1016/j.matdes.2015.06.072 | 0 | 1 | 0 | 0 | 0 | 0 | 0 | 0 | 0 | 0 | 0 | 0 | 0 | 0 | 0 | 0 | 0 | 0 | 0 | 0.175 | 0 | 0.25 | 0 | 0 | 0 | 0 | 0 | 0 | 0 | 0 | 0.25 | 0.075 | 0 | 0 | 0 | 0.25 | 0 | 0 | 1 | 0 | 0 | 0 | 0 | 1.455 | 0.042645 | 2375.275 | 0.16183 | 12.796 | -1.825 | 2.263 | 16.6543 | 1.6178 | 0.16788 | 4.675 | 0.75457 | 145.875 | 48.7908 | 7.0578
Mo0.7NbTiVZr | BCC |  |  |  |  | 1706 | 32 |  | https://doi.org/10.1016/j.dib.2018.11.111 | 0 | 1 | 0 | 0 | 0 | 0 | 0 | 0 | 0 | 0 | 0 | 0 | 0 | 0 | 0 | 0 | 0 | 0 | 0 | 0.149 | 0 | 0.213 | 0 | 0 | 0 | 0 | 0 | 0 | 0 | 0 | 0.213 | 0.213 | 0 | 0 | 0 | 0.213 | 1 | 0 | 0 | 0 | 0 | 0 | 0 | 1.4394 | 0.047501 | 2346.5834 | 0.1539 | 13.3086 | -2.2082 | 2.0367 | 14.1424 | 1.6195 | 0.1547 | 4.7233 | 0.70558 | 147.9705 | 45.286 | 6.9494
Mo0.7NbTiVZr | BCC |  | 1706 |  |  |  |  | ANNEAL | 10.1016/j.matdes.2015.06.072 | 0 | 1 | 0 | 0 | 0 | 0 | 0 | 0 | 0 | 0 | 0 | 0 | 0 | 0 | 0 | 0 | 0 | 0 | 0 | 0.149 | 0 | 0.213 | 0 | 0 | 0 | 0 | 0 | 0 | 0 | 0 | 0.213 | 0.213 | 0 | 0 | 0 | 0.213 | 0 | 0 | 1 | 0 | 0 | 0 | 0 | 1.4394 | 0.047501 | 2346.5834 | 0.1539 | 13.3086 | -2.2082 | 2.0367 | 14.1424 | 1.6195 | 0.1547 | 4.7233 | 0.70558 | 147.9705 | 45.286 | 6.9494
Mo1.3NbTiVZr | BCC |  |  |  |  | 1496 | 30 |  | https://doi.org/10.1016/j.dib.2018.11.111 | 0 | 1 | 0 | 0 | 0 | 0 | 0 | 0 | 0 | 0 | 0 | 0 | 0 | 0 | 0 | 0 | 0 | 0 | 0 | 0.245 | 0 | 0.189 | 0 | 0 | 0 | 0 | 0 | 0 | 0 | 0 | 0.189 | 0.189 | 0 | 0 | 0 | 0.189 | 1 | 0 | 0 | 0 | 0 | 0 | 0 | 1.4406 | 0.044768 | 2408.4895 | 0.1586 | 13.3322 | -3.1002 | 2.1343 | 10.3575 | 1.6804 | 0.1734 | 4.8671 | 0.77764 | 157.2133 | 49.9249 | 7.2773
Mo1.5Nb1.5Hf0.3Zr0.5Ti1.5C0.2B0.1Si0.1 | BCC |  | 1613 |  |  | 2183 | 25.13 |  | https://doi.org/10.1016/j.ijrmhm.2021.105723 | 0 | 1 | 0 | 0 | 0 | 0 | 0.018 | 0.035 | 0 | 0 | 0 | 0 | 0 | 0 | 0 | 0.053 | 0 | 0 | 0 | 0.263 | 0 | 0.263 | 0 | 0 | 0 | 0 | 0 | 0.018 | 0 | 0 | 0.263 | 0 | 0 | 0 | 0 | 0.088 | 1 | 0 | 0 | 0 | 0 | 0 | 0 | 1.4076 | 0.12017 | 2518.5924 | 0.18747 | 14.0068 | -22.523 | 19.5672 | 1.5663 | 1.7383 | 0.19257 | 4.7702 | 0.85931 | 156.8342 | 59.6579 | 7.6714
Mo1.5NbTiVZr | BCC |  |  |  |  | 1603 | 20 |  | https://doi.org/10.1016/j.dib.2018.11.111 | 0 | 1 | 0 | 0 | 0 | 0 | 0 | 0 | 0 | 0 | 0 | 0 | 0 | 0 | 0 | 0 | 0 | 0 | 0 | 0.273 | 0 | 0.182 | 0 | 0 | 0 | 0 | 0 | 0 | 0 | 0 | 0.182 | 0.182 | 0 | 0 | 0 | 0.182 | 1 | 0 | 0 | 0 | 0 | 0 | 0 | 1.4409 | 0.043938 | 2426.5455 | 0.15907 | 13.2546 | -3.3058 | 2.1424 | 9.7293 | 1.6982 | 0.17662 | 4.9091 | 0.79253 | 159.9091 | 50.8835 | 7.3747
Mo1.7NbTiVZr | BCC |  |  |  |  | 1645 | 15 |  | https://doi.org/10.1016/j.dib.2018.11.111 | 0 | 1 | 0 | 0 | 0 | 0 | 0 | 0 | 0 | 0 | 0 | 0 | 0 | 0 | 0 | 0 | 0 | 0 | 0 | 0.298 | 0 | 0.175 | 0 | 0 | 0 | 0 | 0 | 0 | 0 | 0 | 0.175 | 0.175 | 0 | 0 | 0 | 0.175 | 1 | 0 | 0 | 0 | 0 | 0 | 0 | 1.4412 | 0.043156 | 2443.2445 | 0.15917 | 13.1537 | -3.474 | 2.142 | 9.2509 | 1.7146 | 0.17889 | 4.9479 | 0.8041 | 162.4023 | 51.6291 | 7.4655
Mo2.0NbTiVZr | BCC |  |  |  |  | 1765 | 12 |  | https://doi.org/10.1016/j.dib.2018.11.111 | 0 | 1 | 0 | 0 | 0 | 0 | 0 | 0 | 0 | 0 | 0 | 0 | 0 | 0 | 0 | 0 | 0 | 0 | 0 | 0.333 | 0 | 0.167 | 0 | 0 | 0 | 0 | 0 | 0 | 0 | 0 | 0.167 | 0.167 | 0 | 0 | 0 | 0.167 | 1 | 0 | 0 | 0 | 0 | 0 | 0 | 1.4417 | 0.042102 | 2465.2368 | 0.15886 | 12.9803 | -3.6633 | 2.1297 | 8.7351 | 1.7362 | 0.18092 | 4.999 | 0.81629 | 165.6858 | 52.4143 | 7.5862
MoNb0.588Ti0.588V0.588Zr0.588 | BCC |  | 1645 |  |  |  |  | ANNEAL | 10.1016/j.matdes.2015.06.072 | 0 | 1 | 0 | 0 | 0 | 0 | 0 | 0 | 0 | 0 | 0 | 0 | 0 | 0 | 0 | 0 | 0 | 0 | 0 | 0.298 | 0 | 0.175 | 0 | 0 | 0 | 0 | 0 | 0 | 0 | 0 | 0.175 | 0.175 | 0 | 0 | 0 | 0.175 | 0 | 0 | 1 | 0 | 0 | 0 | 0 | 1.4412 | 0.043156 | 2443.2445 | 0.15917 | 13.1537 | -3.474 | 2.142 | 9.2509 | 1.7146 | 0.17889 | 4.9479 | 0.8041 | 162.4023 | 51.6291 | 7.4655
MoNb0.5Ti0.5V0.5Zr0.5 | BCC |  | 1765 |  |  |  |  | ANNEAL | 10.1016/j.matdes.2015.06.072 | 0 | 1 | 0 | 0 | 0 | 0 | 0 | 0 | 0 | 0 | 0 | 0 | 0 | 0 | 0 | 0 | 0 | 0 | 0 | 0.333 | 0 | 0.167 | 0 | 0 | 0 | 0 | 0 | 0 | 0 | 0 | 0.167 | 0.167 | 0 | 0 | 0 | 0.167 | 0 | 0 | 1 | 0 | 0 | 0 | 0 | 1.4417 | 0.042102 | 2465.2368 | 0.15886 | 12.9803 | -3.6633 | 2.1297 | 8.7351 | 1.7362 | 0.18092 | 4.999 | 0.81629 | 165.6858 | 52.4143 | 7.5862
MoNb0.667Ti0.667V0.2Zr0.667 | BCC |  | 1576 |  |  |  |  | ANNEAL | 10.1016/j.matdes.2015.06.072 | 0 | 1 | 0 | 0 | 0 | 0 | 0 | 0 | 0 | 0 | 0 | 0 | 0 | 0 | 0 | 0 | 0 | 0 | 0 | 0.312 | 0 | 0.208 | 0 | 0 | 0 | 0 | 0 | 0 | 0 | 0 | 0.208 | 0.062 | 0 | 0 | 0 | 0.208 | 0 | 0 | 1 | 0 | 0 | 0 | 0 | 1.4542 | 0.038953 | 2462.1743 | 0.16288 | 12.6101 | -3.49 | 2.3371 | 8.8963 | 1.7082 | 0.18728 | 4.8958 | 0.8477 | 159.8958 | 54.4784 | 7.5152
MoNb0.667Ti0.667V0.667Zr0.667 | BCC |  | 1603 |  |  |  |  | ANNEAL | 10.1016/j.matdes.2015.06.072 | 0 | 1 | 0 | 0 | 0 | 0 | 0 | 0 | 0 | 0 | 0 | 0 | 0 | 0 | 0 | 0 | 0 | 0 | 0 | 0.273 | 0 | 0.182 | 0 | 0 | 0 | 0 | 0 | 0 | 0 | 0 | 0.182 | 0.182 | 0 | 0 | 0 | 0.182 | 0 | 0 | 1 | 0 | 0 | 0 | 0 | 1.4409 | 0.043938 | 2426.5455 | 0.15907 | 13.2546 | -3.3058 | 2.1424 | 9.7293 | 1.6982 | 0.17662 | 4.9091 | 0.79253 | 159.9091 | 50.8835 | 7.3747
MoNb0.769Ti0.769V0.231Zr0.769 | BCC |  | 1603 |  |  |  |  | ANNEAL | 10.1016/j.matdes.2015.06.072 | 0 | 1 | 0 | 0 | 0 | 0 | 0 | 0 | 0 | 0 | 0 | 0 | 0 | 0 | 0 | 0 | 0 | 0 | 0 | 0.283 | 0 | 0.217 | 0 | 0 | 0 | 0 | 0 | 0 | 0 | 0 | 0.217 | 0.065 | 0 | 0 | 0 | 0.217 | 0 | 0 | 1 | 0 | 0 | 0 | 0 | 1.4544 | 0.039779 | 2443.6296 | 0.16333 | 12.7217 | -3.2015 | 2.3446 | 9.7101 | 1.6889 | 0.18499 | 4.8488 | 0.83359 | 156.9134 | 53.6213 | 7.4156
MoNb0.769Ti0.769V0.769Zr0.769 | BCC |  | 1496 |  |  |  |  | ANNEAL | 10.1016/j.matdes.2015.06.072 | 0 | 1 | 0 | 0 | 0 | 0 | 0 | 0 | 0 | 0 | 0 | 0 | 0 | 0 | 0 | 0 | 0 | 0 | 0 | 0.245 | 0 | 0.189 | 0 | 0 | 0 | 0 | 0 | 0 | 0 | 0 | 0.189 | 0.189 | 0 | 0 | 0 | 0.189 | 0 | 0 | 1 | 0 | 0 | 0 | 0 | 1.4406 | 0.044768 | 2408.4895 | 0.1586 | 13.3322 | -3.1002 | 2.1343 | 10.3575 | 1.6804 | 0.1734 | 4.8671 | 0.77764 | 157.2133 | 49.9249 | 7.2773
MoNb1.5Hf0.3Zr0.5Ti1.5Al0.2Cr0.2C0.05B0.05Si0.05 | BCC |  | 1322 |  |  | 1652 | 19.17 |  | https://doi.org/10.1016/j.ijrmhm.2021.105723 | 0 | 1 | 0 | 0 | 0 | 0.037 | 0.009 | 0.009 | 0 | 0 | 0.037 | 0 | 0 | 0 | 0 | 0.056 | 0 | 0 | 0 | 0.187 | 0 | 0.28 | 0 | 0 | 0 | 0 | 0 | 0.009 | 0 | 0 | 0.28 | 0 | 0 | 0 | 0 | 0.093 | 1 | 0 | 0 | 0 | 0 | 0 | 0 | 1.4263 | 0.07884 | 2386.1528 | 0.20995 | 14.818 | -12.5513 | 12.4934 | 2.8171 | 1.664 | 0.16831 | 4.6841 | 0.87049 | 149.6163 | 52.4699 | 7.4345
MoNb1.5Hf0.5Zr0.5Ti1.5Al0.2Cr0.2C0.2 | BCC |  | 1461 |  |  | 2057 | 23.89 |  | https://doi.org/10.1016/j.ijrmhm.2021.105723 | 0 | 1 | 0 | 0 | 0 | 0.036 | 0 | 0.036 | 0 | 0 | 0.036 | 0 | 0 | 0 | 0 | 0.089 | 0 | 0 | 0 | 0.179 | 0 | 0.268 | 0 | 0 | 0 | 0 | 0 | 0 | 0 | 0 | 0.268 | 0 | 0 | 0 | 0 | 0.089 | 1 | 0 | 0 | 0 | 0 | 0 | 0 | 1.4184 | 0.1074 | 2434.4485 | 0.22089 | 14.9873 | -18.7151 | 18.6598 | 1.9495 | 1.6701 | 0.18859 | 4.6613 | 0.85174 | 143.9505 | 52.4623 | 7.6893
MoNbRe0.5W | BCC | 473 | 896 |  | 10.4 |  |  | CAST | 10.1016/j.jallcom.2018.11.111 | 0 | 1 | 0 | 0 | 0 | 0 | 0 | 0 | 0 | 0 | 0 | 0 | 0 | 0 | 0 | 0 | 0 | 0 | 0 | 0.286 | 0 | 0.286 | 0 | 0 | 0 | 0.143 | 0 | 0 | 0 | 0 | 0 | 0 | 0.286 | 0 | 0 | 0 | 1 | 0 | 0 | 0 | 0 | 0 | 0 | 1.4071 | 0.035169 | 3163 | 0.12744 | 11.2394 | -10.6122 | 4.8445 | 3.3499 | 2.02 | 0.14941 | 5.8571 | 0.63888 | 255.7143 | 70.6818 | 13.6555
MoNbSi0.25TaW | BCC+Sec. | 567 | 1826 |  | 16.5 |  |  | POWDER | 10.1007/s10853-019-03567-9 | 0 | 1 | 0 | 1 | 0 | 0 | 0 | 0 | 0 | 0 | 0 | 0 | 0 | 0 | 0 | 0 | 0 | 0 | 0 | 0.235 | 0 | 0.235 | 0 | 0 | 0 | 0 | 0 | 0.059 | 0 | 0.235 | 0 | 0 | 0.235 | 0 | 0 | 0 | 0 | 0 | 0 | 1 | 0 | 0 | 0 | 1.4058 | 0.062151 | 3070.8889 | 0.16199 | 12.7111 | -15.6466 | 9.9806 | 2.4948 | 1.9047 | 0.18522 | 5.4114 | 0.60023 | 219.97 | 58.835 | 12.8722
MoNbSi0.5TaW | BCC+Sec. | 697 | 1883 |  | 11 |  |  | POWDER | 10.1007/s10853-019-03567-9 | 0 | 1 | 0 | 1 | 0 | 0 | 0 | 0 | 0 | 0 | 0 | 0 | 0 | 0 | 0 | 0 | 0 | 0 | 0 | 0.222 | 0 | 0.222 | 0 | 0 | 0 | 0 | 0 | 0.111 | 0 | 0.222 | 0 | 0 | 0.222 | 0 | 0 | 0 | 0 | 0 | 0 | 1 | 0 | 0 | 0 | 1.3889 | 0.079196 | 2994.3333 | 0.19296 | 13.1459 | -22.716 | 12.7782 | 1.7328 | 1.9044 | 0.18005 | 5.3333 | 0.66667 | 213.3333 | 63.421 | 12.1924
MoNbSi0.75TaW | BCC+Sec. | 682.6 | 2483 |  | 6.2 |  |  | POWDER | 10.1007/s10853-019-03567-9 | 0 | 1 | 0 | 1 | 0 | 0 | 0 | 0 | 0 | 0 | 0 | 0 | 0 | 0 | 0 | 0 | 0 | 0 | 0 | 0.211 | 0 | 0.211 | 0 | 0 | 0 | 0 | 0 | 0.158 | 0 | 0.211 | 0 | 0 | 0.211 | 0 | 0 | 0 | 0 | 0 | 0 | 1 | 0 | 0 | 0 | 1.3738 | 0.090944 | 2925.8353 | 0.21649 | 13.3323 | -28.2537 | 14.4168 | 1.3806 | 1.9042 | 0.17529 | 5.2635 | 0.71374 | 207.3952 | 66.7023 | 11.5952
MoNbTaTi | BCC |  | 1210 |  |  |  |  | ANNEAL | 10.1016/j.actamat.2019.06.006 | 0 | 1 | 0 | 0 | 0 | 0 | 0 | 0 | 0 | 0 | 0 | 0 | 0 | 0 | 0 | 0 | 0 | 0 | 0 | 0.25 | 0 | 0.25 | 0 | 0 | 0 | 0 | 0 | 0 | 0 | 0.25 | 0.25 | 0 | 0 | 0 | 0 | 0 | 0 | 0 | 1 | 0 | 0 | 0 | 0 | 1.4375 | 0.015061 | 2719.25 | 0.1805 | 11.5263 | -3 | 2 | 10.4476 | 1.7 | 0.15762 | 5 | 0.70711 | 177.5 | 44.3706 | 10.0159
MoNbTaTi | BCC | 431 | [5 empty] | CAST | 10.1016/j.matdes.2018.06.003 | 0 | 1 | 0 | 0 | 0 | 0 | 0 | 0 | 0 | 0 | 0 | 0 | 0 | 0 | 0 | 0 | 0 | 0 | 0 | 0.25 | 0 | 0.25 | 0 | 0 | 0 | 0 | 0 | 0 | 0 | 0.25 | 0.25 | 0 | 0 | 0 | 0 | 0 | 1 | 0 | 0 | 0 | 0 | 0 | 0 | 1.4375 | 0.015061 | 2719.25 | 0.1805 | 11.5263 | -3 | 2 | 10.4476 | 1.7 | 0.15762 | 5 | 0.70711 | 177.5 | 44.3706 | 10.0159
MoNbTaTi0.25W | BCC | 478.3 | 1109 | 1197 |  |  |  | CAST | 10.1016/j.msea.2017.12.004 | 0 | 1 | 0 | 0 | 0 | 0 | 0 | 0 | 0 | 0 | 0 | 0 | 0 | 0 | 0 | 0 | 0 | 0 | 0 | 0.235 | 0 | 0.235 | 0 | 0 | 0 | 0 | 0 | 0 | 0 | 0.235 | 0.059 | 0 | 0.235 | 0 | 0 | 0 | 1 | 0 | 0 | 0 | 0 | 0 | 0 | 1.4235 | 0.029795 | 3085.8899 | 0.14833 | 12.7111 | -6.1439 | 2.4853 | 6.3844 | 1.8834 | 0.1928 | 5.4114 | 0.60023 | 220.5606 | 57.6664 | 13.0934
MoNbTaTi0.5W | BCC | 481.2 | 1211 | 1578 |  |  |  | CAST | 10.1016/j.msea.2017.12.004 | 0 | 1 | 0 | 0 | 0 | 0 | 0 | 0 | 0 | 0 | 0 | 0 | 0 | 0 | 0 | 0 | 0 | 0 | 0 | 0.222 | 0 | 0.222 | 0 | 0 | 0 | 0 | 0 | 0 | 0 | 0.222 | 0.111 | 0 | 0.222 | 0 | 0 | 0 | 1 | 0 | 0 | 0 | 0 | 0 | 0 | 1.4222 | 0.029232 | 3022.5556 | 0.17077 | 13.1459 | -5.8272 | 2.5371 | 6.8188 | 1.8644 | 0.19393 | 5.3333 | 0.66667 | 214.4444 | 61.4837 | 12.5969
MoNbTaTi0.75W | BCC | 495.6 | 1304 | 1593 |  |  |  | CAST | 10.1016/j.msea.2017.12.004 | 0 | 1 | 0 | 0 | 0 | 0 | 0 | 0 | 0 | 0 | 0 | 0 | 0 | 0 | 0 | 0 | 0 | 0 | 0 | 0.211 | 0 | 0.211 | 0 | 0 | 0 | 0 | 0 | 0 | 0 | 0.211 | 0.158 | 0 | 0.211 | 0 | 0 | 0 | 1 | 0 | 0 | 0 | 0 | 0 | 0 | 1.4211 | 0.028691 | 2965.8872 | 0.18789 | 13.3323 | -5.5415 | 2.5502 | 7.1357 | 1.8474 | 0.1945 | 5.2635 | 0.71374 | 208.9721 | 64.2168 | 12.1548
MoNbTaTiV | BCC |  | 1400 | 2450 |  |  |  | CAST | 10.1016/j.jallcom.2016.11.188 | 0 | 1 | 0 | 0 | 0 | 0 | 0 | 0 | 0 | 0 | 0 | 0 | 0 | 0 | 0 | 0 | 0 | 0 | 0 | 0.2 | 0 | 0.2 | 0 | 0 | 0 | 0 | 0 | 0 | 0 | 0.2 | 0.2 | 0.2 | 0 | 0 | 0 | 0 | 1 | 0 | 0 | 0 | 0 | 0 | 0 | 1.42 | 0.028169 | 2612 | 0.18706 | 13.3816 | -2.56 | 1.6925 | 13.6534 | 1.686 | 0.14312 | 5 | 0.63246 | 174 | 40.2989 | 9.3683
MoNbTaTiVW | BCC |  | 973 | 1590 |  |  |  | CAST | 10.1016/j.intermet.2017.01.007 | 0 | 1 | 0 | 0 | 0 | 0 | 0 | 0 | 0 | 0 | 0 | 0 | 0 | 0 | 0 | 0 | 0 | 0 | 0 | 0.167 | 0 | 0.167 | 0 | 0 | 0 | 0 | 0 | 0 | 0 | 0.167 | 0.167 | 0.167 | 0.167 | 0 | 0 | 0 | 1 | 0 | 0 | 0 | 0 | 0 | 0 | 1.4083 | 0.031865 | 2792.5 | 0.21541 | 14.8975 | -4.2222 | 2.264 | 9.8529 | 1.7983 | 0.18578 | 5.1667 | 0.68718 | 196.6667 | 62.6276 | 10.9673
MoNbTaTiW | BCC | 482 | [5 empty] | ANNEAL | 10.1016/j.matdes.2018.06.003 | 0 | 1 | 0 | 0 | 0 | 0 | 0 | 0 | 0 | 0 | 0 | 0 | 0 | 0 | 0 | 0 | 0 | 0 | 0 | 0.2 | 0 | 0.2 | 0 | 0 | 0 | 0 | 0 | 0 | 0 | 0.2 | 0.2 | 0 | 0.2 | 0 | 0 | 0 | 0 | 0 | 1 | 0 | 0 | 0 | 0 | 1.42 | 0.028169 | 2914.4 | 0.20156 | 13.3816 | -5.28 | 2.5401 | 7.3862 | 1.832 | 0.19463 | 5.2 | 0.74833 | 204 | 66.2118 | 11.755
MoNbTaTiW | BCC | 507.5 | 1455 | 1910 |  |  |  | CAST | 10.1016/j.msea.2017.12.004 | 0 | 1 | 0 | 0 | 0 | 0 | 0 | 0 | 0 | 0 | 0 | 0 | 0 | 0 | 0 | 0 | 0 | 0 | 0 | 0.2 | 0 | 0.2 | 0 | 0 | 0 | 0 | 0 | 0 | 0 | 0.2 | 0.2 | 0 | 0.2 | 0 | 0 | 0 | 1 | 0 | 0 | 0 | 0 | 0 | 0 | 1.42 | 0.028169 | 2914.4 | 0.20156 | 13.3816 | -5.28 | 2.5401 | 7.3862 | 1.832 | 0.19463 | 5.2 | 0.74833 | 204 | 66.2118 | 11.755
MoNbTaTiZr | BCC+BCC |  | 1390 |  |  |  |  | CAST | 10.1016/j.msec.2016.12.057 | 0 | 1 | 0 | 0 | 0 | 0 | 0 | 0 | 0 | 0 | 0 | 0 | 0 | 0 | 0 | 0 | 0 | 0 | 0 | 0.2 | 0 | 0.2 | 0 | 0 | 0 | 0 | 0 | 0 | 0 | 0.2 | 0.2 | 0 | 0 | 0 | 0 | 0.2 | 1 | 0 | 0 | 0 | 0 | 0 | 0 | 1.46 | 0.033555 | 2601 | 0.19172 | 13.3816 | -1.76 | 2.326 | 19.7759 | 1.626 | 0.17324 | 4.8 | 0.74833 | 160.9 | 51.7421 | 9.1329
MoNbTaTiZr | BCC+BCC |  | 1100 | 1200 |  |  |  | ANNEAL | 10.1016/j.scriptamat.2016.10.028 | 0 | 1 | 0 | 0 | 0 | 0 | 0 | 0 | 0 | 0 | 0 | 0 | 0 | 0 | 0 | 0 | 0 | 0 | 0 | 0.2 | 0 | 0.2 | 0 | 0 | 0 | 0 | 0 | 0 | 0 | 0.2 | 0.2 | 0 | 0 | 0 | 0 | 0.2 | 0 | 0 | 1 | 0 | 0 | 0 | 0 | 1.46 | 0.033555 | 2601 | 0.19172 | 13.3816 | -1.76 | 2.326 | 19.7759 | 1.626 | 0.17324 | 4.8 | 0.74833 | 160.9 | 51.7421 | 9.1329
MoNbTaV | BCC | 504 |  |  |  | 1525 | 21 |  | https://doi.org/10.1016/j.dib.2018.11.111 | 0 | 1 | 0 | 0 | 0 | 0 | 0 | 0 | 0 | 0 | 0 | 0 | 0 | 0 | 0 | 0 | 0 | 0 | 0 | 0.25 | 0 | 0.25 | 0 | 0 | 0 | 0 | 0 | 0 | 0 | 0.25 | 0 | 0.25 | 0 | 0 | 0 | 0 | 1 | 0 | 0 | 0 | 0 | 0 | 0 | 1.425 | 0.030387 | 2779.75 | 0.14287 | 11.5263 | -3.25 | 1.6178 | 9.8585 | 1.7225 | 0.14928 | 5.25 | 0.43301 | 190 | 27.3861 | 10.684
MoNbTaV | BCC | 504 | 1525 | 2400 | 21 |  |  | ANNEAL | 10.3390/e18050189 | 0 | 1 | 0 | 0 | 0 | 0 | 0 | 0 | 0 | 0 | 0 | 0 | 0 | 0 | 0 | 0 | 0 | 0 | 0 | 0.25 | 0 | 0.25 | 0 | 0 | 0 | 0 | 0 | 0 | 0 | 0.25 | 0 | 0.25 | 0 | 0 | 0 | 0 | 0 | 0 | 1 | 0 | 0 | 0 | 0 | 1.425 | 0.030387 | 2779.75 | 0.14287 | 11.5263 | -3.25 | 1.6178 | 9.8585 | 1.7225 | 0.14928 | 5.25 | 0.43301 | 190 | 27.3861 | 10.684
MoNbTaVW | BCC |  | 2612 | 3472 |  |  |  | POWDER | 10.1016/j.msea.2017.12.021 | 0 | 1 | 0 | 0 | 0 | 0 | 0 | 0 | 0 | 0 | 0 | 0 | 0 | 0 | 0 | 0 | 0 | 0 | 0 | 0.2 | 0 | 0.2 | 0 | 0 | 0 | 0 | 0 | 0 | 0 | 0.2 | 0 | 0.2 | 0.2 | 0 | 0 | 0 | 0 | 0 | 0 | 1 | 0 | 0 | 0 | 1.41 | 0.034745 | 2962.8 | 0.17217 | 13.3816 | -4.64 | 2.2197 | 8.5446 | 1.85 | 0.18562 | 5.4 | 0.4899 | 214 | 53.8888 | 12.3762
MoNbTaVW | BCC | 536 |  |  |  | 1246 | 2 |  | https://doi.org/10.1016/j.dib.2018.11.111 | 0 | 1 | 0 | 0 | 0 | 0 | 0 | 0 | 0 | 0 | 0 | 0 | 0 | 0 | 0 | 0 | 0 | 0 | 0 | 0.2 | 0 | 0.2 | 0 | 0 | 0 | 0 | 0 | 0 | 0 | 0.2 | 0 | 0.2 | 0.2 | 0 | 0 | 0 | 1 | 0 | 0 | 0 | 0 | 0 | 0 | 1.41 | 0.034745 | 2962.8 | 0.17217 | 13.3816 | -4.64 | 2.2197 | 8.5446 | 1.85 | 0.18562 | 5.4 | 0.4899 | 214 | 53.8888 | 12.3762
MoNbTaVW | BCC |  | 1246 |  |  |  |  | OTHER | 10.1016/j.actamat.2019.06.032 | 0 | 1 | 0 | 0 | 0 | 0 | 0 | 0 | 0 | 0 | 0 | 0 | 0 | 0 | 0 | 0 | 0 | 0 | 0 | 0.2 | 0 | 0.2 | 0 | 0 | 0 | 0 | 0 | 0 | 0 | 0.2 | 0 | 0.2 | 0.2 | 0 | 0 | 0 | 0 | 0 | 0 | 0 | 1 | 0 | 0 | 1.41 | 0.034745 | 2962.8 | 0.17217 | 13.3816 | -4.64 | 2.2197 | 8.5446 | 1.85 | 0.18562 | 5.4 | 0.4899 | 214 | 53.8888 | 12.3762
MoNbTaVW | BCC | 536 | 1246 | 1270 | 2 |  |  | CAST | 10.1016/j.intermet.2011.01.004 | 0 | 1 | 0 | 0 | 0 | 0 | 0 | 0 | 0 | 0 | 0 | 0 | 0 | 0 | 0 | 0 | 0 | 0 | 0 | 0.2 | 0 | 0.2 | 0 | 0 | 0 | 0 | 0 | 0 | 0 | 0.2 | 0 | 0.2 | 0.2 | 0 | 0 | 0 | 1 | 0 | 0 | 0 | 0 | 0 | 0 | 1.41 | 0.034745 | 2962.8 | 0.17217 | 13.3816 | -4.64 | 2.2197 | 8.5446 | 1.85 | 0.18562 | 5.4 | 0.4899 | 214 | 53.8888 | 12.3762
MoNbTaW | BCC | 454 |  |  |  | 1058 | 2 |  | https://doi.org/10.1016/j.dib.2018.11.111 | 0 | 1 | 0 | 0 | 0 | 0 | 0 | 0 | 0 | 0 | 0 | 0 | 0 | 0 | 0 | 0 | 0 | 0 | 0 | 0.25 | 0 | 0.25 | 0 | 0 | 0 | 0 | 0 | 0 | 0 | 0.25 | 0 | 0 | 0.25 | 0 | 0 | 0 | 1 | 0 | 0 | 0 | 0 | 0 | 0 | 1.425 | 0.030387 | 3157.75 | 0.11645 | 11.5263 | -6.5 | 2.3651 | 5.5996 | 1.905 | 0.19092 | 5.5 | 0.5 | 227.5 | 52.1416 | 13.6599
MoNbTaW | BCC | 504.5 | 1217 |  | 7.5 |  |  | POWDER | 10.1007/s10853-019-03567-9 | 0 | 1 | 0 | 0 | 0 | 0 | 0 | 0 | 0 | 0 | 0 | 0 | 0 | 0 | 0 | 0 | 0 | 0 | 0 | 0.25 | 0 | 0.25 | 0 | 0 | 0 | 0 | 0 | 0 | 0 | 0.25 | 0 | 0 | 0.25 | 0 | 0 | 0 | 0 | 0 | 0 | 1 | 0 | 0 | 0 | 1.425 | 0.030387 | 3157.75 | 0.11645 | 11.5263 | -6.5 | 2.3651 | 5.5996 | 1.905 | 0.19092 | 5.5 | 0.5 | 227.5 | 52.1416 | 13.6599
MoNbTaW | BCC |  | 996 |  |  |  |  | OTHER | 10.1016/j.actamat.2019.06.032 | 0 | 1 | 0 | 0 | 0 | 0 | 0 | 0 | 0 | 0 | 0 | 0 | 0 | 0 | 0 | 0 | 0 | 0 | 0 | 0.25 | 0 | 0.25 | 0 | 0 | 0 | 0 | 0 | 0 | 0 | 0.25 | 0 | 0 | 0.25 | 0 | 0 | 0 | 0 | 0 | 0 | 0 | 1 | 0 | 0 | 1.425 | 0.030387 | 3157.75 | 0.11645 | 11.5263 | -6.5 | 2.3651 | 5.5996 | 1.905 | 0.19092 | 5.5 | 0.5 | 227.5 | 52.1416 | 13.6599
MoNbTaW | BCC | 454 | 1058 | 1211 | 2 |  |  | CAST | 10.1016/j.intermet.2011.01.004 | 0 | 1 | 0 | 0 | 0 | 0 | 0 | 0 | 0 | 0 | 0 | 0 | 0 | 0 | 0 | 0 | 0 | 0 | 0 | 0.25 | 0 | 0.25 | 0 | 0 | 0 | 0 | 0 | 0 | 0 | 0.25 | 0 | 0 | 0.25 | 0 | 0 | 0 | 1 | 0 | 0 | 0 | 0 | 0 | 0 | 1.425 | 0.030387 | 3157.75 | 0.11645 | 11.5263 | -6.5 | 2.3651 | 5.5996 | 1.905 | 0.19092 | 5.5 | 0.5 | 227.5 | 52.1416 | 13.6599
MoNbTi | BCC |  | 1100 |  |  |  |  | OTHER | 10.1016/j.actamat.2019.06.032 | 0 | 1 | 0 | 0 | 0 | 0 | 0 | 0 | 0 | 0 | 0 | 0 | 0 | 0 | 0 | 0 | 0 | 0 | 0 | 0.333 | 0 | 0.333 | 0 | 0 | 0 | 0 | 0 | 0 | 0 | 0 | 0.333 | 0 | 0 | 0 | 0 | 0 | 0 | 0 | 0 | 0 | 1 | 0 | 0 | 1.4333 | 0.016444 | 2529 | 0.16609 | 9.1344 | -3.5556 | 2.0286 | 6.4971 | 1.7667 | 0.15804 | 5 | 0.8165 | 170 | 48.9898 | 7.673
MoNbTiV | BCC | 441 | 1200 | 2050 | 26 |  |  | CAST | 10.3390/e16020870 | 0 | 1 | 0 | 0 | 0 | 0 | 0 | 0 | 0 | 0 | 0 | 0 | 0 | 0 | 0 | 0 | 0 | 0 | 0 | 0.25 | 0 | 0.25 | 0 | 0 | 0 | 0 | 0 | 0 | 0 | 0 | 0.25 | 0.25 | 0 | 0 | 0 | 0 | 1 | 0 | 0 | 0 | 0 | 0 | 0 | 1.4125 | 0.029351 | 2442.5 | 0.16107 | 11.5263 | -2.75 | 1.6933 | 10.2374 | 1.7325 | 0.14369 | 5 | 0.70711 | 167.5 | 42.6468 | 7.3438
MoNbTiV | BCC | 441 |  |  |  | 1200 | 26 |  | https://doi.org/10.1016/j.dib.2018.11.111 | 0 | 1 | 0 | 0 | 0 | 0 | 0 | 0 | 0 | 0 | 0 | 0 | 0 | 0 | 0 | 0 | 0 | 0 | 0 | 0.25 | 0 | 0.25 | 0 | 0 | 0 | 0 | 0 | 0 | 0 | 0 | 0.25 | 0.25 | 0 | 0 | 0 | 0 | 1 | 0 | 0 | 0 | 0 | 0 | 0 | 1.4125 | 0.029351 | 2442.5 | 0.16107 | 11.5263 | -2.75 | 1.6933 | 10.2374 | 1.7325 | 0.14369 | 5 | 0.70711 | 167.5 | 42.6468 | 7.3438
MoNbTiV0.25Zr | BCC |  | 1776 | 3893 | 30 |  |  | CAST | 10.1007/s11837-012-0366-5 | 0 | 1 | 0 | 0 | 0 | 0 | 0 | 0 | 0 | 0 | 0 | 0 | 0 | 0 | 0 | 0 | 0 | 0 | 0 | 0.235 | 0 | 0.235 | 0 | 0 | 0 | 0 | 0 | 0 | 0 | 0 | 0.235 | 0.059 | 0 | 0 | 0 | 0.235 | 1 | 0 | 0 | 0 | 0 | 0 | 0 | 1.4559 | 0.040618 | 2414.2362 | 0.16372 | 12.7111 | -2.6024 | 2.3466 | 11.7919 | 1.6559 | 0.17986 | 4.7648 | 0.80646 | 151.6491 | 51.9976 | 7.2559
MoNbTiV0.25Zr | BCC |  |  |  |  | 1776 | 30 |  | https://doi.org/10.1016/j.dib.2018.11.111 | 0 | 1 | 0 | 0 | 0 | 0 | 0 | 0 | 0 | 0 | 0 | 0 | 0 | 0 | 0 | 0 | 0 | 0 | 0 | 0.235 | 0 | 0.235 | 0 | 0 | 0 | 0 | 0 | 0 | 0 | 0 | 0.235 | 0.059 | 0 | 0 | 0 | 0.235 | 1 | 0 | 0 | 0 | 0 | 0 | 0 | 1.4559 | 0.040618 | 2414.2362 | 0.16372 | 12.7111 | -2.6024 | 2.3466 | 11.7919 | 1.6559 | 0.17986 | 4.7648 | 0.80646 | 151.6491 | 51.9976 | 7.2559
MoNbTiV0.3Zr | BCC |  | 1455 |  |  |  |  | ANNEAL | 10.1016/j.matdes.2015.06.072 | 0 | 1 | 0 | 0 | 0 | 0 | 0 | 0 | 0 | 0 | 0 | 0 | 0 | 0 | 0 | 0 | 0 | 0 | 0 | 0.233 | 0 | 0.233 | 0 | 0 | 0 | 0 | 0 | 0 | 0 | 0 | 0.233 | 0.07 | 0 | 0 | 0 | 0.233 | 0 | 0 | 1 | 0 | 0 | 0 | 0 | 1.4546 | 0.041154 | 2411.5818 | 0.16328 | 12.8269 | -2.6178 | 2.3288 | 11.8167 | 1.6556 | 0.17886 | 4.7675 | 0.8022 | 151.745 | 51.7059 | 7.246
MoNbTiV0.5Zr | BCC |  | 1647 | 3307 | 28 |  |  | CAST | 10.1007/s11837-012-0366-5 | 0 | 1 | 0 | 0 | 0 | 0 | 0 | 0 | 0 | 0 | 0 | 0 | 0 | 0 | 0 | 0 | 0 | 0 | 0 | 0.222 | 0 | 0.222 | 0 | 0 | 0 | 0 | 0 | 0 | 0 | 0 | 0.222 | 0.111 | 0 | 0 | 0 | 0.222 | 1 | 0 | 0 | 0 | 0 | 0 | 0 | 1.45 | 0.043008 | 2401.4444 | 0.16148 | 13.1459 | -2.6667 | 2.2596 | 11.8385 | 1.6544 | 0.175 | 4.7778 | 0.78567 | 152.1111 | 50.5749 | 7.208
MoNbTiV0.5Zr | BCC |  |  |  |  | 1647 | 28 |  | https://doi.org/10.1016/j.dib.2018.11.111 | 0 | 1 | 0 | 0 | 0 | 0 | 0 | 0 | 0 | 0 | 0 | 0 | 0 | 0 | 0 | 0 | 0 | 0 | 0 | 0.222 | 0 | 0.222 | 0 | 0 | 0 | 0 | 0 | 0 | 0 | 0 | 0.222 | 0.111 | 0 | 0 | 0 | 0.222 | 1 | 0 | 0 | 0 | 0 | 0 | 0 | 1.45 | 0.043008 | 2401.4444 | 0.16148 | 13.1459 | -2.6667 | 2.2596 | 11.8385 | 1.6544 | 0.175 | 4.7778 | 0.78567 | 152.1111 | 50.5749 | 7.208
MoNbTiV0.75Zr | BCC |  | 1708 | 3929 | 29 |  |  | CAST | 10.1007/s11837-012-0366-5 | 0 | 1 | 0 | 0 | 0 | 0 | 0 | 0 | 0 | 0 | 0 | 0 | 0 | 0 | 0 | 0 | 0 | 0 | 0 | 0.211 | 0 | 0.211 | 0 | 0 | 0 | 0 | 0 | 0 | 0 | 0 | 0.211 | 0.158 | 0 | 0 | 0 | 0.211 | 1 | 0 | 0 | 0 | 0 | 0 | 0 | 1.4448 | 0.044759 | 2389.999 | 0.15926 | 13.3323 | -2.7035 | 2.1788 | 11.7864 | 1.6532 | 0.17052 | 4.7894 | 0.76642 | 152.5245 | 49.2635 | 7.164
MoNbTiV0.75Zr | BCC |  |  |  |  | 1708 | 29 |  | https://doi.org/10.1016/j.dib.2018.11.111 | 0 | 1 | 0 | 0 | 0 | 0 | 0 | 0 | 0 | 0 | 0 | 0 | 0 | 0 | 0 | 0 | 0 | 0 | 0 | 0.211 | 0 | 0.211 | 0 | 0 | 0 | 0 | 0 | 0 | 0 | 0 | 0.211 | 0.158 | 0 | 0 | 0 | 0.211 | 1 | 0 | 0 | 0 | 0 | 0 | 0 | 1.4448 | 0.044759 | 2389.999 | 0.15926 | 13.3323 | -2.7035 | 2.1788 | 11.7864 | 1.6532 | 0.17052 | 4.7894 | 0.76642 | 152.5245 | 49.2635 | 7.164
MoNbTiV1.5Zr | BCC |  |  |  |  | 1735 | 20 |  | https://doi.org/10.1016/j.dib.2018.11.111 | 0 | 1 | 0 | 0 | 0 | 0 | 0 | 0 | 0 | 0 | 0 | 0 | 0 | 0 | 0 | 0 | 0 | 0 | 0 | 0.182 | 0 | 0.182 | 0 | 0 | 0 | 0 | 0 | 0 | 0 | 0 | 0.182 | 0.273 | 0 | 0 | 0 | 0.182 | 1 | 0 | 0 | 0 | 0 | 0 | 0 | 1.4318 | 0.047725 | 2361.7273 | 0.15275 | 13.2546 | -2.7107 | 1.9628 | 11.5481 | 1.65 | 0.15882 | 4.8182 | 0.71582 | 153.5455 | 45.8478 | 7.0506
MoNbTiV2.0Zr | BCC |  |  |  |  | 1538 | 23 |  | https://doi.org/10.1016/j.dib.2018.11.111 | 0 | 1 | 0 | 0 | 0 | 0 | 0 | 0 | 0 | 0 | 0 | 0 | 0 | 0 | 0 | 0 | 0 | 0 | 0 | 0.167 | 0 | 0.167 | 0 | 0 | 0 | 0 | 0 | 0 | 0 | 0 | 0.167 | 0.333 | 0 | 0 | 0 | 0.167 | 1 | 0 | 0 | 0 | 0 | 0 | 0 | 1.4251 | 0.04857 | 2346.997 | 0.14872 | 12.9803 | -2.6673 | 1.839 | 11.4214 | 1.6484 | 0.15232 | 4.8332 | 0.68751 | 154.0774 | 43.9537 | 6.9885
MoNbTiV3.0Zr | BCC |  |  |  |  | 1418 | 24 |  | https://doi.org/10.1016/j.dib.2018.11.111 | 0 | 1 | 0 | 0 | 0 | 0 | 0 | 0 | 0 | 0 | 0 | 0 | 0 | 0 | 0 | 0 | 0 | 0 | 0 | 0.143 | 0 | 0.143 | 0 | 0 | 0 | 0 | 0 | 0 | 0 | 0 | 0.143 | 0.429 | 0 | 0 | 0 | 0.143 | 1 | 0 | 0 | 0 | 0 | 0 | 0 | 1.4143 | 0.048966 | 2323.4286 | 0.1412 | 12.2645 | -2.5306 | 1.6249 | 11.2604 | 1.6457 | 0.14123 | 4.8571 | 0.63888 | 154.9286 | 40.7259 | 6.8847
MoNbTiVZr | BCC |  |  |  |  | 1779 | 32 |  | https://doi.org/10.1016/j.dib.2018.11.111 | 0 | 1 | 0 | 0 | 0 | 0 | 0 | 0 | 0 | 0 | 0 | 0 | 0 | 0 | 0 | 0 | 0 | 0 | 0 | 0.2 | 0 | 0.2 | 0 | 0 | 0 | 0 | 0 | 0 | 0 | 0 | 0.2 | 0.2 | 0 | 0 | 0 | 0.2 | 1 | 0 | 0 | 0 | 0 | 0 | 0 | 1.44 | 0.046064 | 2379.6 | 0.15704 | 13.3816 | -2.72 | 2.1024 | 11.7069 | 1.652 | 0.16632 | 4.8 | 0.74833 | 152.9 | 48.0379 | 7.1231
MoNbTiVZr | BCC+Laves |  | 1706 |  |  |  |  | OTHER | 10.1016/j.actamat.2019.06.032 | 0 | 1 | 0 | 1 | 0 | 0 | 0 | 0 | 0 | 0 | 0 | 0 | 0 | 0 | 0 | 0 | 0 | 0 | 0 | 0.2 | 0 | 0.2 | 0 | 0 | 0 | 0 | 0 | 0 | 0 | 0 | 0.2 | 0.2 | 0 | 0 | 0 | 0.2 | 0 | 0 | 0 | 0 | 1 | 0 | 0 | 1.44 | 0.046064 | 2379.6 | 0.15704 | 13.3816 | -2.72 | 2.1024 | 11.7069 | 1.652 | 0.16632 | 4.8 | 0.74833 | 152.9 | 48.0379 | 7.1231
MoNbTiVZr | BCC |  | 1779 |  |  |  |  | ANNEAL | 10.1016/j.matdes.2015.06.072 | 0 | 1 | 0 | 0 | 0 | 0 | 0 | 0 | 0 | 0 | 0 | 0 | 0 | 0 | 0 | 0 | 0 | 0 | 0 | 0.2 | 0 | 0.2 | 0 | 0 | 0 | 0 | 0 | 0 | 0 | 0 | 0.2 | 0.2 | 0 | 0 | 0 | 0.2 | 0 | 0 | 1 | 0 | 0 | 0 | 0 | 1.44 | 0.046064 | 2379.6 | 0.15704 | 13.3816 | -2.72 | 2.1024 | 11.7069 | 1.652 | 0.16632 | 4.8 | 0.74833 | 152.9 | 48.0379 | 7.1231
MoNbTiVZr | BCC |  |  |  |  | 1786 | 26 |  | https://doi.org/10.1016/j.dib.2018.11.111 | 0 | 1 | 0 | 0 | 0 | 0 | 0 | 0 | 0 | 0 | 0 | 0 | 0 | 0 | 0 | 0 | 0 | 0 | 0 | 0.2 | 0 | 0.2 | 0 | 0 | 0 | 0 | 0 | 0 | 0 | 0 | 0.2 | 0.2 | 0 | 0 | 0 | 0.2 | 1 | 0 | 0 | 0 | 0 | 0 | 0 | 1.44 | 0.046064 | 2379.6 | 0.15704 | 13.3816 | -2.72 | 2.1024 | 11.7069 | 1.652 | 0.16632 | 4.8 | 0.74833 | 152.9 | 48.0379 | 7.1231
MoNbTiVZr | BCC |  | 1786 | 3828 | 26 |  |  | CAST | 10.1007/s11837-012-0366-5 | 0 | 1 | 0 | 0 | 0 | 0 | 0 | 0 | 0 | 0 | 0 | 0 | 0 | 0 | 0 | 0 | 0 | 0 | 0 | 0.2 | 0 | 0.2 | 0 | 0 | 0 | 0 | 0 | 0 | 0 | 0 | 0.2 | 0.2 | 0 | 0 | 0 | 0.2 | 1 | 0 | 0 | 0 | 0 | 0 | 0 | 1.44 | 0.046064 | 2379.6 | 0.15704 | 13.3816 | -2.72 | 2.1024 | 11.7069 | 1.652 | 0.16632 | 4.8 | 0.74833 | 152.9 | 48.0379 | 7.1231
MoNbTiZr | BCC |  | 1592 | 3450 | 34 |  |  | CAST | 10.1007/s11837-012-0366-5 | 0 | 1 | 0 | 0 | 0 | 0 | 0 | 0 | 0 | 0 | 0 | 0 | 0 | 0 | 0 | 0 | 0 | 0 | 0 | 0.25 | 0 | 0.25 | 0 | 0 | 0 | 0 | 0 | 0 | 0 | 0 | 0.25 | 0 | 0 | 0 | 0 | 0.25 | 1 | 0 | 0 | 0 | 0 | 0 | 0 | 1.4625 | 0.037256 | 2428.75 | 0.16596 | 11.5263 | -2.5 | 2.4431 | 11.1978 | 1.6575 | 0.18519 | 4.75 | 0.82916 | 151.125 | 53.5612 | 7.3086
MoNbTiZr | BCC |  |  |  |  | 1592 | 34 |  | https://doi.org/10.1016/j.dib.2018.11.111 | 0 | 1 | 0 | 0 | 0 | 0 | 0 | 0 | 0 | 0 | 0 | 0 | 0 | 0 | 0 | 0 | 0 | 0 | 0 | 0.25 | 0 | 0.25 | 0 | 0 | 0 | 0 | 0 | 0 | 0 | 0 | 0.25 | 0 | 0 | 0 | 0 | 0.25 | 1 | 0 | 0 | 0 | 0 | 0 | 0 | 1.4625 | 0.037256 | 2428.75 | 0.16596 | 11.5263 | -2.5 | 2.4431 | 11.1978 | 1.6575 | 0.18519 | 4.75 | 0.82916 | 151.125 | 53.5612 | 7.3086
MoTaTiV | BCC |  | 1221 | 1454 |  |  |  | CAST | 10.4028/www.scientific.net/MSF.898.638 | 0 | 1 | 0 | 0 | 0 | 0 | 0 | 0 | 0 | 0 | 0 | 0 | 0 | 0 | 0 | 0 | 0 | 0 | 0 | 0.25 | 0 | 0 | 0 | 0 | 0 | 0 | 0 | 0 | 0 | 0.25 | 0.25 | 0.25 | 0 | 0 | 0 | 0 | 1 | 0 | 0 | 0 | 0 | 0 | 0 | 1.4125 | 0.029351 | 2577.5 | 0.20982 | 11.5263 | -2.75 | 1.4114 | 10.8033 | 1.7075 | 0.15547 | 5 | 0.70711 | 175 | 45 | 9.5865
MoTaWNbV | BCC+Laves | 773 | [6 empty] | https://doi.org/10.1016/j.jallcom.2022.164383 | 0 | 1 | 0 | 1 | 0 | 0 | 0 | 0 | 0 | 0 | 0 | 0 | 0 | 0 | 0 | 0 | 0 | 0 | 0 | 0.2 | 0 | 0.2 | 0 | 0 | 0 | 0 | 0 | 0 | 0 | 0.2 | 0 | 0.2 | 0.2 | 0 | 0 | 0 | 1 | 0 | 0 | 0 | 0 | 0 | 0 | 1.41 | 0.034745 | 2962.8 | 0.17217 | 13.3816 | -4.64 | 2.2197 | 8.5446 | 1.85 | 0.18562 | 5.4 | 0.4899 | 214 | 53.8888 | 12.3762
Nb0.333Ta0.667Ti0.667Zr | BCC+Sec. | 489 |  | 843 | 0 |  |  | CAST | 10.3390/e21020114 | 0 | 1 | 0 | 1 | 0 | 0 | 0 | 0 | 0 | 0 | 0 | 0 | 0 | 0 | 0 | 0 | 0 | 0 | 0 | 0 | 0 | 0.125 | 0 | 0 | 0 | 0 | 0 | 0 | 0 | 0.25 | 0.25 | 0 | 0 | 0 | 0 | 0.375 | 1 | 0 | 0 | 0 | 0 | 0 | 0 | 1.475 | 0.041517 | 2449.5 | 0.22034 | 10.9825 | 2.375 | 0.994 | 11.327 | 1.4587 | 0.071195 | 4.375 | 0.48412 | 134.1875 | 44.4978 | 8.5971
Nb0.5Ti0.5VZr0.5 | BCC | 304 | 918 |  | 50 |  |  | OTHER | 10.1016/j.msea.2012.12.018 | 0 | 1 | 0 | 0 | 0 | 0 | 0 | 0 | 0 | 0 | 0 | 0 | 0 | 0 | 0 | 0 | 0 | 0 | 0 | 0 | 0 | 0.2 | 0 | 0 | 0 | 0 | 0 | 0 | 0 | 0 | 0.2 | 0.4 | 0 | 0 | 0 | 0.2 | 0 | 0 | 0 | 0 | 1 | 0 | 0 | 1.42 | 0.052699 | 2237 | 0.12136 | 11.0764 | -1.28 | 1.5002 | 19.3577 | 1.546 | 0.07302 | 4.6 | 0.4899 | 138.9 | 30.5424 | 6.4048
Nb16.7Ni16.7Ti16.7Co16.7Zr16.7Hf16.7 | FCC+BCC+NbNi intermetallic | 520.1 | [5 empty] | Annealed | dx.doi.org/10.1016/j.pnsc.2015.09.001 | 1 | 1 | 0 | 1 | 0 | 0 | 0 | 0 | 0 | 0.167 | 0 | 0 | 0 | 0 | 0 | 0.167 | 0 | 0 | 0 | 0 | 0 | 0.167 | 0 | 0.167 | 0 | 0 | 0 | 0 | 0 | 0 | 0.167 | 0 | 0 | 0 | 0 | 0.167 | 0 | 0 | 1 | 0 | 0 | 0 | 0 | 1.4417 | 0.058092 | 2136.8333 | 0.17654 | 14.8975 | -30.5556 | 14.7574 | 1.0418 | 1.5933 | 0.14956 | 6 | 2.5166 | 140.75 | 36.4392 | 8.4919
Nb16.7Ni16.7Ti16.7Co16.7Zr16.7Hf16.7 | FCC+BCC+NbNi intermetallic | 515.5 | [5 empty] | As-cast | dx.doi.org/10.1016/j.pnsc.2015.09.001 | 1 | 1 | 0 | 1 | 0 | 0 | 0 | 0 | 0 | 0.167 | 0 | 0 | 0 | 0 | 0 | 0.167 | 0 | 0 | 0 | 0 | 0 | 0.167 | 0 | 0.167 | 0 | 0 | 0 | 0 | 0 | 0 | 0.167 | 0 | 0 | 0 | 0 | 0.167 | 1 | 0 | 0 | 0 | 0 | 0 | 0 | 1.4417 | 0.058092 | 2136.8333 | 0.17654 | 14.8975 | -30.5556 | 14.7574 | 1.0418 | 1.5933 | 0.14956 | 6 | 2.5166 | 140.75 | 36.4392 | 8.4919
Nb20.0Ni20.0Ti20.0Co20.0Zr20.0 | BCC | 489.2 |  |  |  | 1385 | 8 | Test temperature = 600 °C | dx.doi.org/10.1016/j.pnsc.2015.09.001 | 0 | 1 | 0 | 0 | 0 | 0 | 0 | 0 | 0 | 0.2 | 0 | 0 | 0 | 0 | 0 | 0 | 0 | 0 | 0 | 0 | 0 | 0.2 | 0 | 0.2 | 0 | 0 | 0 | 0 | 0 | 0 | 0.2 | 0 | 0 | 0 | 0 | 0.2 | 1 | 0 | 0 | 0 | 0 | 0 | 0 | 1.42 | 0.052699 | 2063 | 0.18011 | 13.3816 | -32.32 | 14.1768 | 0.85415 | 1.652 | 0.13192 | 6.4 | 2.5768 | 146.9 | 36.9654 | 7.1718
Nb20.0Ni20.0Ti20.0Co20.0Zr20.0 | BCC | 489.2 |  |  |  | 668 | 55 | Test temperature = 700 °C | dx.doi.org/10.1016/j.pnsc.2015.09.001 | 0 | 1 | 0 | 0 | 0 | 0 | 0 | 0 | 0 | 0.2 | 0 | 0 | 0 | 0 | 0 | 0 | 0 | 0 | 0 | 0 | 0 | 0.2 | 0 | 0.2 | 0 | 0 | 0 | 0 | 0 | 0 | 0.2 | 0 | 0 | 0 | 0 | 0.2 | 1 | 0 | 0 | 0 | 0 | 0 | 0 | 1.42 | 0.052699 | 2063 | 0.18011 | 13.3816 | -32.32 | 14.1768 | 0.85415 | 1.652 | 0.13192 | 6.4 | 2.5768 | 146.9 | 36.9654 | 7.1718
Nb20.0Ni20.0Ti20.0Co20.0Zr20.0 | BCC | 489.2 |  |  |  | 427 | 55 | Test temperature = 800 °C | dx.doi.org/10.1016/j.pnsc.2015.09.001 | 0 | 1 | 0 | 0 | 0 | 0 | 0 | 0 | 0 | 0.2 | 0 | 0 | 0 | 0 | 0 | 0 | 0 | 0 | 0 | 0 | 0 | 0.2 | 0 | 0.2 | 0 | 0 | 0 | 0 | 0 | 0 | 0.2 | 0 | 0 | 0 | 0 | 0.2 | 1 | 0 | 0 | 0 | 0 | 0 | 0 | 1.42 | 0.052699 | 2063 | 0.18011 | 13.3816 | -32.32 | 14.1768 | 0.85415 | 1.652 | 0.13192 | 6.4 | 2.5768 | 146.9 | 36.9654 | 7.1718
Nb20.0Ni20.0Ti20.0Co20.0Zr20.0 | BCC | 489.2 |  |  |  | 213 | 55 | Test temperature = 900 °C | dx.doi.org/10.1016/j.pnsc.2015.09.001 | 0 | 1 | 0 | 0 | 0 | 0 | 0 | 0 | 0 | 0.2 | 0 | 0 | 0 | 0 | 0 | 0 | 0 | 0 | 0 | 0 | 0 | 0.2 | 0 | 0.2 | 0 | 0 | 0 | 0 | 0 | 0 | 0.2 | 0 | 0 | 0 | 0 | 0.2 | 1 | 0 | 0 | 0 | 0 | 0 | 0 | 1.42 | 0.052699 | 2063 | 0.18011 | 13.3816 | -32.32 | 14.1768 | 0.85415 | 1.652 | 0.13192 | 6.4 | 2.5768 | 146.9 | 36.9654 | 7.1718
Nb20.0Ni20.0Ti20.0Co20.0Zr20.0 | BCC | 489.2 |  |  |  | 60 | 55 | Test temperature = 1000 °C | dx.doi.org/10.1016/j.pnsc.2015.09.001 | 0 | 1 | 0 | 0 | 0 | 0 | 0 | 0 | 0 | 0.2 | 0 | 0 | 0 | 0 | 0 | 0 | 0 | 0 | 0 | 0 | 0 | 0.2 | 0 | 0.2 | 0 | 0 | 0 | 0 | 0 | 0 | 0.2 | 0 | 0 | 0 | 0 | 0.2 | 1 | 0 | 0 | 0 | 0 | 0 | 0 | 1.42 | 0.052699 | 2063 | 0.18011 | 13.3816 | -32.32 | 14.1768 | 0.85415 | 1.652 | 0.13192 | 6.4 | 2.5768 | 146.9 | 36.9654 | 7.1718
Nb20.0Ni20.0Ti20.0Co20.0Zr20.0 | BCC | 527.3 | [5 empty] | As-cast | dx.doi.org/10.1016/j.pnsc.2015.09.001 | 0 | 1 | 0 | 0 | 0 | 0 | 0 | 0 | 0 | 0.2 | 0 | 0 | 0 | 0 | 0 | 0 | 0 | 0 | 0 | 0 | 0 | 0.2 | 0 | 0.2 | 0 | 0 | 0 | 0 | 0 | 0 | 0.2 | 0 | 0 | 0 | 0 | 0.2 | 1 | 0 | 0 | 0 | 0 | 0 | 0 | 1.42 | 0.052699 | 2063 | 0.18011 | 13.3816 | -32.32 | 14.1768 | 0.85415 | 1.652 | 0.13192 | 6.4 | 2.5768 | 146.9 | 36.9654 | 7.1718
Nb25.0Mo25.0Ta25.0W25.0 | BCC |  | 1058 | 1211 | 2.1 |  |  | Arc Melting | https://doi.org/10.1016/j.intermet.2011.01.004 | 0 | 1 | 0 | 0 | 0 | 0 | 0 | 0 | 0 | 0 | 0 | 0 | 0 | 0 | 0 | 0 | 0 | 0 | 0 | 0.25 | 0 | 0.25 | 0 | 0 | 0 | 0 | 0 | 0 | 0 | 0.25 | 0 | 0 | 0.25 | 0 | 0 | 0 | 1 | 0 | 0 | 0 | 0 | 0 | 0 | 1.425 | 0.030387 | 3157.75 | 0.11645 | 11.5263 | -6.5 | 2.3651 | 5.5996 | 1.905 | 0.19092 | 5.5 | 0.5 | 227.5 | 52.1416 | 13.6599
NbMoTaW | FCC | 459.1837 | [6 empty] | https://doi.org/10.1016/j.surfcoat.2021.128005 | 1 | 0 | 0 | 0 | 0 | 0 | 0 | 0 | 0 | 0 | 0 | 0 | 0 | 0 | 0 | 0 | 0 | 0 | 0 | 0.25 | 0 | 0.25 | 0 | 0 | 0 | 0 | 0 | 0 | 0 | 0.25 | 0 | 0 | 0.25 | 0 | 0 | 0 | 1 | 0 | 0 | 0 | 0 | 0 | 0 | 1.425 | 0.030387 | 3157.75 | 0.11645 | 11.5263 | -6.5 | 2.3651 | 5.5996 | 1.905 | 0.19092 | 5.5 | 0.5 | 227.5 | 52.1416 | 13.6599
NbMoTaWV | FCC | 540.8163 | [6 empty] | https://doi.org/10.1016/j.surfcoat.2021.128005 | 1 | 0 | 0 | 0 | 0 | 0 | 0 | 0 | 0 | 0 | 0 | 0 | 0 | 0 | 0 | 0 | 0 | 0 | 0 | 0.2 | 0 | 0.2 | 0 | 0 | 0 | 0 | 0 | 0 | 0 | 0.2 | 0 | 0.2 | 0.2 | 0 | 0 | 0 | 1 | 0 | 0 | 0 | 0 | 0 | 0 | 1.41 | 0.034745 | 2962.8 | 0.17217 | 13.3816 | -4.64 | 2.2197 | 8.5446 | 1.85 | 0.18562 | 5.4 | 0.4899 | 214 | 53.8888 | 12.3762
NbMoTaWV | BCC | 774 |  |  |  | 2785 | 16.2 | SPS | https://doi.org/10.1016/j.vacuum.2022.110930 | 0 | 1 | 0 | 0 | 0 | 0 | 0 | 0 | 0 | 0 | 0 | 0 | 0 | 0 | 0 | 0 | 0 | 0 | 0 | 0.2 | 0 | 0.2 | 0 | 0 | 0 | 0 | 0 | 0 | 0 | 0.2 | 0 | 0.2 | 0.2 | 0 | 0 | 0 | 0 | 0 | 0 | 0 | 1 | 0 | 0 | 1.41 | 0.034745 | 2962.8 | 0.17217 | 13.3816 | -4.64 | 2.2197 | 8.5446 | 1.85 | 0.18562 | 5.4 | 0.4899 | 214 | 53.8888 | 12.3762
NbRe0.3TiZr | BCC+Laves |  | 1244 |  |  |  |  | OTHER | 10.1016/j.actamat.2019.06.032 | 0 | 1 | 0 | 1 | 0 | 0 | 0 | 0 | 0 | 0 | 0 | 0 | 0 | 0 | 0 | 0 | 0 | 0 | 0 | 0 | 0 | 0.303 | 0 | 0 | 0 | 0.091 | 0 | 0 | 0 | 0 | 0.303 | 0 | 0 | 0 | 0 | 0.303 | 0 | 0 | 0 | 0 | 1 | 0 | 0 | 1.4561 | 0.046888 | 2380.926 | 0.19925 | 10.8378 | -7.2817 | 7.9978 | 3.5437 | 1.5273 | 0.10575 | 4.576 | 0.88895 | 147.1435 | 77.0426 | 7.5469
NbTa0.3TiZr | BCC |  | 882 |  |  |  |  | OTHER | 10.1016/j.actamat.2019.06.032 | 0 | 1 | 0 | 0 | 0 | 0 | 0 | 0 | 0 | 0 | 0 | 0 | 0 | 0 | 0 | 0 | 0 | 0 | 0 | 0 | 0 | 0.303 | 0 | 0 | 0 | 0 | 0 | 0 | 0 | 0.091 | 0.303 | 0 | 0 | 0 | 0 | 0.303 | 0 | 0 | 0 | 0 | 1 | 0 | 0 | 1.4651 | 0.040712 | 2365.547 | 0.18632 | 10.8378 | 2.6446 | 1.0582 | 9.6942 | 1.4909 | 0.074051 | 4.394 | 0.48863 | 131.6735 | 37.828 | 7.3897
NbTa0.667Ti0.667Zr0.333 | BCC+Sec. | 294 | 822 | 852 | 0.33 |  |  | CAST | 10.3390/e21020114 | 0 | 1 | 0 | 1 | 0 | 0 | 0 | 0 | 0 | 0 | 0 | 0 | 0 | 0 | 0 | 0 | 0 | 0 | 0 | 0 | 0 | 0.375 | 0 | 0 | 0 | 0 | 0 | 0 | 0 | 0.25 | 0.25 | 0 | 0 | 0 | 0 | 0.125 | 1 | 0 | 0 | 0 | 0 | 0 | 0 | 1.45 | 0.029863 | 2605 | 0.19719 | 10.9825 | 2.125 | 0.91309 | 13.4632 | 1.5263 | 0.055105 | 4.625 | 0.48412 | 153.0625 | 39.3783 | 9.2477
NbTaTi | BCC |  | 573 |  |  |  |  | WROUGHT | 10.1016/j.actamat.2019.06.006 | 0 | 1 | 0 | 0 | 0 | 0 | 0 | 0 | 0 | 0 | 0 | 0 | 0 | 0 | 0 | 0 | 0 | 0 | 0 | 0 | 0 | 0.333 | 0 | 0 | 0 | 0 | 0 | 0 | 0 | 0.333 | 0.333 | 0 | 0 | 0 | 0 | 0 | 0 | 0 | 0 | 0 | 0 | 1 | 0 | 1.4333 | 0.016444 | 2660.3333 | 0.20838 | 9.1344 | 1.3333 | 0.50918 | 18.2254 | 1.5467 | 0.026571 | 4.6667 | 0.4714 | 160 | 37.4166 | 9.9542
NbTaTi | BCC | 246 | 620 | 683 | 18.5 |  |  | CAST | 10.3390/e21020114 | 0 | 1 | 0 | 0 | 0 | 0 | 0 | 0 | 0 | 0 | 0 | 0 | 0 | 0 | 0 | 0 | 0 | 0 | 0 | 0 | 0 | 0.333 | 0 | 0 | 0 | 0 | 0 | 0 | 0 | 0.333 | 0.333 | 0 | 0 | 0 | 0 | 0 | 1 | 0 | 0 | 0 | 0 | 0 | 0 | 1.4333 | 0.016444 | 2660.3333 | 0.20838 | 9.1344 | 1.3333 | 0.50918 | 18.2254 | 1.5467 | 0.026571 | 4.6667 | 0.4714 | 160 | 37.4166 | 9.9542
NbTaTiV | BCC |  | 1092 |  |  |  |  | CAST | 10.1016/j.proeng.2012.03.043 | 0 | 1 | 0 | 0 | 0 | 0 | 0 | 0 | 0 | 0 | 0 | 0 | 0 | 0 | 0 | 0 | 0 | 0 | 0 | 0 | 0 | 0.25 | 0 | 0 | 0 | 0 | 0 | 0 | 0 | 0.25 | 0.25 | 0.25 | 0 | 0 | 0 | 0 | 1 | 0 | 0 | 0 | 0 | 0 | 0 | 1.4125 | 0.029351 | 2541 | 0.2057 | 11.5263 | -0.25 | 0.82443 | 117.1532 | 1.5675 | 0.032334 | 4.75 | 0.43301 | 160 | 32.4037 | 9.1699
NbTaTiV | BCC |  |  |  |  | 1092 |  |  | https://doi.org/10.1016/j.dib.2018.11.111 | 0 | 1 | 0 | 0 | 0 | 0 | 0 | 0 | 0 | 0 | 0 | 0 | 0 | 0 | 0 | 0 | 0 | 0 | 0 | 0 | 0 | 0.25 | 0 | 0 | 0 | 0 | 0 | 0 | 0 | 0.25 | 0.25 | 0.25 | 0 | 0 | 0 | 0 | 1 | 0 | 0 | 0 | 0 | 0 | 0 | 1.4125 | 0.029351 | 2541 | 0.2057 | 11.5263 | -0.25 | 0.82443 | 117.1532 | 1.5675 | 0.032334 | 4.75 | 0.43301 | 160 | 32.4037 | 9.1699
NbTaTiV | BCC | 427.9 | 1108 |  | 28.3 |  |  | POWDER | 10.1016/j.jallcom.2018.10.230 | 0 | 1 | 0 | 0 | 0 | 0 | 0 | 0 | 0 | 0 | 0 | 0 | 0 | 0 | 0 | 0 | 0 | 0 | 0 | 0 | 0 | 0.25 | 0 | 0 | 0 | 0 | 0 | 0 | 0 | 0.25 | 0.25 | 0.25 | 0 | 0 | 0 | 0 | 0 | 0 | 0 | 1 | 0 | 0 | 0 | 1.4125 | 0.029351 | 2541 | 0.2057 | 11.5263 | -0.25 | 0.82443 | 117.1532 | 1.5675 | 0.032334 | 4.75 | 0.43301 | 160 | 32.4037 | 9.1699
NbTaTiVW | BCC+HCP | 447 |  |  |  | 1420 | 20 |  | https://doi.org/10.1016/j.dib.2018.11.111 | 0 | 1 | 1 | 0 | 0 | 0 | 0 | 0 | 0 | 0 | 0 | 0 | 0 | 0 | 0 | 0 | 0 | 0 | 0 | 0 | 0 | 0.2 | 0 | 0 | 0 | 0 | 0 | 0 | 0 | 0.2 | 0.2 | 0.2 | 0.2 | 0 | 0 | 0 | 1 | 0 | 0 | 0 | 0 | 0 | 0 | 1.4 | 0.031944 | 2771.8 | 0.23703 | 13.3816 | -3.68 | 2.2552 | 10.0791 | 1.726 | 0.18553 | 5 | 0.63246 | 190 | 66.6333 | 11.1056
NbTaTiVW | BCC |  | 1420 | 1800 | 20 |  |  | CAST | 10.1016/j.msea.2016.07.102 | 0 | 1 | 0 | 0 | 0 | 0 | 0 | 0 | 0 | 0 | 0 | 0 | 0 | 0 | 0 | 0 | 0 | 0 | 0 | 0 | 0 | 0.2 | 0 | 0 | 0 | 0 | 0 | 0 | 0 | 0.2 | 0.2 | 0.2 | 0.2 | 0 | 0 | 0 | 1 | 0 | 0 | 0 | 0 | 0 | 0 | 1.4 | 0.031944 | 2771.8 | 0.23703 | 13.3816 | -3.68 | 2.2552 | 10.0791 | 1.726 | 0.18553 | 5 | 0.63246 | 190 | 66.6333 | 11.1056
NbTaTiVZr | BCC+BCC |  | 1395 |  |  |  |  | OTHER | 10.1016/j.actamat.2019.06.032 | 0 | 1 | 0 | 0 | 0 | 0 | 0 | 0 | 0 | 0 | 0 | 0 | 0 | 0 | 0 | 0 | 0 | 0 | 0 | 0 | 0 | 0.2 | 0 | 0 | 0 | 0 | 0 | 0 | 0 | 0.2 | 0.2 | 0.2 | 0 | 0 | 0 | 0.2 | 0 | 0 | 0 | 0 | 1 | 0 | 0 | 1.44 | 0.046064 | 2458.4 | 0.20169 | 13.3816 | 0.32 | 1.4387 | 102.8042 | 1.52 | 0.069251 | 4.6 | 0.4899 | 146.9 | 39.0697 | 8.4868
NbTaTiW | BCC |  | 1054 |  |  |  |  | ANNEAL | 10.1016/j.actamat.2019.06.006 | 0 | 1 | 0 | 0 | 0 | 0 | 0 | 0 | 0 | 0 | 0 | 0 | 0 | 0 | 0 | 0 | 0 | 0 | 0 | 0 | 0 | 0.25 | 0 | 0 | 0 | 0 | 0 | 0 | 0 | 0.25 | 0.25 | 0 | 0.25 | 0 | 0 | 0 | 0 | 0 | 1 | 0 | 0 | 0 | 0 | 1.4125 | 0.029351 | 2919 | 0.22496 | 11.5263 | -4.5 | 2.6634 | 7.4767 | 1.75 | 0.20227 | 5 | 0.70711 | 197.5 | 72.5862 | 12.0977
NbTaTiZr | BCC | 358 | 1144 | 1205 | 6.4 |  |  | CAST | 10.3390/e21020114 | 0 | 1 | 0 | 0 | 0 | 0 | 0 | 0 | 0 | 0 | 0 | 0 | 0 | 0 | 0 | 0 | 0 | 0 | 0 | 0 | 0 | 0.25 | 0 | 0 | 0 | 0 | 0 | 0 | 0 | 0.25 | 0.25 | 0 | 0 | 0 | 0 | 0.25 | 1 | 0 | 0 | 0 | 0 | 0 | 0 | 1.4625 | 0.037256 | 2527.25 | 0.21073 | 11.5263 | 2.5 | 1.0458 | 11.6519 | 1.4925 | 0.067232 | 4.5 | 0.5 | 143.625 | 43.063 | 8.9112
NbTaVW | BCC | 492 |  |  |  | 1530 | 12 |  | https://doi.org/10.1016/j.dib.2018.11.111 | 0 | 1 | 0 | 0 | 0 | 0 | 0 | 0 | 0 | 0 | 0 | 0 | 0 | 0 | 0 | 0 | 0 | 0 | 0 | 0 | 0 | 0.25 | 0 | 0 | 0 | 0 | 0 | 0 | 0 | 0.25 | 0 | 0.25 | 0.25 | 0 | 0 | 0 | 1 | 0 | 0 | 0 | 0 | 0 | 0 | 1.4 | 0.035714 | 2979.5 | 0.191 | 11.5263 | -4.5 | 2.1723 | 7.6317 | 1.7725 | 0.19328 | 5.25 | 0.43301 | 210 | 59.5819 | 12.8866
NbTaVW | BCC |  | 1530 | 1700 | 12 |  |  | CAST | 10.1016/j.msea.2016.07.102 | 0 | 1 | 0 | 0 | 0 | 0 | 0 | 0 | 0 | 0 | 0 | 0 | 0 | 0 | 0 | 0 | 0 | 0 | 0 | 0 | 0 | 0.25 | 0 | 0 | 0 | 0 | 0 | 0 | 0 | 0.25 | 0 | 0.25 | 0.25 | 0 | 0 | 0 | 1 | 0 | 0 | 0 | 0 | 0 | 0 | 1.4 | 0.035714 | 2979.5 | 0.191 | 11.5263 | -4.5 | 2.1723 | 7.6317 | 1.7725 | 0.19328 | 5.25 | 0.43301 | 210 | 59.5819 | 12.8866
NbTiV0.3Mo | BCC |  |  |  |  | 1455 | 25 |  | https://doi.org/10.1016/j.dib.2018.11.111 | 0 | 1 | 0 | 0 | 0 | 0 | 0 | 0 | 0 | 0 | 0 | 0 | 0 | 0 | 0 | 0 | 0 | 0 | 0 | 0.303 | 0 | 0.303 | 0 | 0 | 0 | 0 | 0 | 0 | 0 | 0 | 0.303 | 0.091 | 0 | 0 | 0 | 0 | 1 | 0 | 0 | 0 | 0 | 0 | 0 | 1.4258 | 0.023044 | 2497.514 | 0.16522 | 10.8378 | -3.2688 | 1.94 | 8.2806 | 1.7542 | 0.15339 | 5 | 0.77846 | 169.09 | 46.7961 | 7.5569
NbTiV0.3Mo0.1 | BCC |  |  |  |  | 932 | 45 |  | https://doi.org/10.1016/j.dib.2018.11.111 | 0 | 1 | 0 | 0 | 0 | 0 | 0 | 0 | 0 | 0 | 0 | 0 | 0 | 0 | 0 | 0 | 0 | 0 | 0 | 0.042 | 0 | 0.417 | 0 | 0 | 0 | 0 | 0 | 0 | 0 | 0 | 0.417 | 0.125 | 0 | 0 | 0 | 0 | 1 | 0 | 0 | 0 | 0 | 0 | 0 | 1.4167 | 0.02425 | 2348.3057 | 0.1662 | 9.3324 | 0.064922 | 1.3647 | 337.5623 | 1.6022 | 0.075838 | 4.6254 | 0.56409 | 146.2737 | 33.1708 | 6.6525
NbTiV0.3Mo0.3 | BCC |  |  |  |  | 1312 | 50 |  | https://doi.org/10.1016/j.dib.2018.11.111 | 0 | 1 | 0 | 0 | 0 | 0 | 0 | 0 | 0 | 0 | 0 | 0 | 0 | 0 | 0 | 0 | 0 | 0 | 0 | 0.115 | 0 | 0.385 | 0 | 0 | 0 | 0 | 0 | 0 | 0 | 0 | 0.385 | 0.115 | 0 | 0 | 0 | 0 | 1 | 0 | 0 | 0 | 0 | 0 | 0 | 1.4192 | 0.024069 | 2390.12 | 0.16834 | 10.2469 | -1.1165 | 1.7074 | 21.9359 | 1.6447 | 0.11464 | 4.73 | 0.65353 | 152.65 | 38.8649 | 6.9009
NbTiV0.3Mo0.5 | BCC |  |  |  |  | 1301 | 43 |  | https://doi.org/10.1016/j.dib.2018.11.111 | 0 | 1 | 0 | 0 | 0 | 0 | 0 | 0 | 0 | 0 | 0 | 0 | 0 | 0 | 0 | 0 | 0 | 0 | 0 | 0.179 | 0 | 0.357 | 0 | 0 | 0 | 0 | 0 | 0 | 0 | 0 | 0.357 | 0.107 | 0 | 0 | 0 | 0 | 1 | 0 | 0 | 0 | 0 | 0 | 0 | 1.4215 | 0.02383 | 2426.652 | 0.16856 | 10.6634 | -1.9949 | 1.852 | 12.9712 | 1.682 | 0.13398 | 4.822 | 0.71015 | 158.25 | 42.4528 | 7.1213
NbTiV0.3Mo0.7 | BCC |  |  |  |  | 1436 | 27 |  | https://doi.org/10.1016/j.dib.2018.11.111 | 0 | 1 | 0 | 0 | 0 | 0 | 0 | 0 | 0 | 0 | 0 | 0 | 0 | 0 | 0 | 0 | 0 | 0 | 0 | 0.233 | 0 | 0.333 | 0 | 0 | 0 | 0 | 0 | 0 | 0 | 0 | 0.333 | 0.1 | 0 | 0 | 0 | 0 | 1 | 0 | 0 | 0 | 0 | 0 | 0 | 1.4233 | 0.023541 | 2457.6286 | 0.16768 | 10.8281 | -2.6213 | 1.9155 | 10.152 | 1.7136 | 0.14475 | 4.8999 | 0.74602 | 162.993 | 44.7275 | 7.3104
NbTiV0.3Mo1.3 | BCC |  |  |  |  | 1603 | 20 |  | https://doi.org/10.1016/j.dib.2018.11.111 | 0 | 1 | 0 | 0 | 0 | 0 | 0 | 0 | 0 | 0 | 0 | 0 | 0 | 0 | 0 | 0 | 0 | 0 | 0 | 0.361 | 0 | 0.278 | 0 | 0 | 0 | 0 | 0 | 0 | 0 | 0 | 0.278 | 0.083 | 0 | 0 | 0 | 0 | 1 | 0 | 0 | 0 | 0 | 0 | 0 | 1.4278 | 0.022501 | 2530.743 | 0.16208 | 10.6936 | -3.6729 | 1.917 | 7.3682 | 1.788 | 0.15715 | 5.083 | 0.79505 | 174.15 | 47.8694 | 7.7645
NbTiV0.3Mo1.5 | BCC |  |  |  |  | 1576 | 8 |  | https://doi.org/10.1016/j.dib.2018.11.111 | 0 | 1 | 0 | 0 | 0 | 0 | 0 | 0 | 0 | 0 | 0 | 0 | 0 | 0 | 0 | 0 | 0 | 0 | 0 | 0.395 | 0 | 0.263 | 0 | 0 | 0 | 0 | 0 | 0 | 0 | 0 | 0.263 | 0.079 | 0 | 0 | 0 | 0 | 1 | 0 | 0 | 0 | 0 | 0 | 0 | 1.4289 | 0.022179 | 2550.11 | 0.15977 | 10.559 | -3.8514 | 1.885 | 6.9914 | 1.8078 | 0.15812 | 5.132 | 0.80036 | 177.13 | 48.2272 | 7.8873
NbTiV0.3Zr | BCC |  | 866 |  |  |  |  | ANNEAL | 10.1016/j.matdes.2015.06.072 | 0 | 1 | 0 | 0 | 0 | 0 | 0 | 0 | 0 | 0 | 0 | 0 | 0 | 0 | 0 | 0 | 0 | 0 | 0 | 0 | 0 | 0.303 | 0 | 0 | 0 | 0 | 0 | 0 | 0 | 0 | 0.303 | 0.091 | 0 | 0 | 0 | 0.303 | 0 | 0 | 1 | 0 | 0 | 0 | 0 | 1.4561 | 0.046888 | 2264.81 | 0.14603 | 10.8378 | 1.4314 | 1.4576 | 17.1482 | 1.5027 | 0.078178 | 4.394 | 0.48863 | 128.0335 | 32.6479 | 6.5097
NbTiV0.3Zr | BCC |  |  |  |  | 866 | 45 |  | https://doi.org/10.1016/j.dib.2018.11.111 | 0 | 1 | 0 | 0 | 0 | 0 | 0 | 0 | 0 | 0 | 0 | 0 | 0 | 0 | 0 | 0 | 0 | 0 | 0 | 0 | 0 | 0.303 | 0 | 0 | 0 | 0 | 0 | 0 | 0 | 0 | 0.303 | 0.091 | 0 | 0 | 0 | 0.303 | 1 | 0 | 0 | 0 | 0 | 0 | 0 | 1.4561 | 0.046888 | 2264.81 | 0.14603 | 10.8378 | 1.4314 | 1.4576 | 17.1482 | 1.5027 | 0.078178 | 4.394 | 0.48863 | 128.0335 | 32.6479 | 6.5097
NbTiV2.0Zr | BCC | 304 |  |  |  | 918 | 50 |  | https://doi.org/10.1016/j.dib.2018.11.111 | 0 | 1 | 0 | 0 | 0 | 0 | 0 | 0 | 0 | 0 | 0 | 0 | 0 | 0 | 0 | 0 | 0 | 0 | 0 | 0 | 0 | 0.2 | 0 | 0 | 0 | 0 | 0 | 0 | 0 | 0 | 0.2 | 0.4 | 0 | 0 | 0 | 0.2 | 1 | 0 | 0 | 0 | 0 | 0 | 0 | 1.42 | 0.052699 | 2237 | 0.12136 | 11.0764 | -1.28 | 1.5002 | 19.3577 | 1.546 | 0.07302 | 4.6 | 0.4899 | 138.9 | 30.5424 | 6.4048
NbTiVZr | BCC | 460 |  |  |  | 1320 | 4.2 | Homogenised | dx.doi.org/10.1179/1743284715Y.0000000032 | 0 | 1 | 0 | 0 | 0 | 0 | 0 | 0 | 0 | 0 | 0 | 0 | 0 | 0 | 0 | 0 | 0 | 0 | 0 | 0 | 0 | 0.25 | 0 | 0 | 0 | 0 | 0 | 0 | 0 | 0 | 0.25 | 0.25 | 0 | 0 | 0 | 0.25 | 0 | 0 | 1 | 0 | 0 | 0 | 0 | 1.4375 | 0.051444 | 2250.5 | 0.1342 | 11.5263 | -0.25 | 1.5983 | 103.7597 | 1.525 | 0.076822 | 4.5 | 0.5 | 133.625 | 32.0456 | 6.4583
NbTiVZr | BCC | 335 | 1105 |  | 50 |  |  | OTHER | 10.1016/j.msea.2012.12.018 | 0 | 1 | 0 | 0 | 0 | 0 | 0 | 0 | 0 | 0 | 0 | 0 | 0 | 0 | 0 | 0 | 0 | 0 | 0 | 0 | 0 | 0.25 | 0 | 0 | 0 | 0 | 0 | 0 | 0 | 0 | 0.25 | 0.25 | 0 | 0 | 0 | 0.25 | 0 | 0 | 0 | 0 | 1 | 0 | 0 | 1.4375 | 0.051444 | 2250.5 | 0.1342 | 11.5263 | -0.25 | 1.5983 | 103.7597 | 1.525 | 0.076822 | 4.5 | 0.5 | 133.625 | 32.0456 | 6.4583
NbTiVZr | BCC |  | 1104 |  |  |  |  | ANNEAL | 10.1016/j.matdes.2015.06.072 | 0 | 1 | 0 | 0 | 0 | 0 | 0 | 0 | 0 | 0 | 0 | 0 | 0 | 0 | 0 | 0 | 0 | 0 | 0 | 0 | 0 | 0.25 | 0 | 0 | 0 | 0 | 0 | 0 | 0 | 0 | 0.25 | 0.25 | 0 | 0 | 0 | 0.25 | 0 | 0 | 1 | 0 | 0 | 0 | 0 | 1.4375 | 0.051444 | 2250.5 | 0.1342 | 11.5263 | -0.25 | 1.5983 | 103.7597 | 1.525 | 0.076822 | 4.5 | 0.5 | 133.625 | 32.0456 | 6.4583
NbTiVZr | BCC |  |  |  |  | 1104 | 50 |  | https://doi.org/10.1016/j.dib.2018.11.111 | 0 | 1 | 0 | 0 | 0 | 0 | 0 | 0 | 0 | 0 | 0 | 0 | 0 | 0 | 0 | 0 | 0 | 0 | 0 | 0 | 0 | 0.25 | 0 | 0 | 0 | 0 | 0 | 0 | 0 | 0 | 0.25 | 0.25 | 0 | 0 | 0 | 0.25 | 1 | 0 | 0 | 0 | 0 | 0 | 0 | 1.4375 | 0.051444 | 2250.5 | 0.1342 | 11.5263 | -0.25 | 1.5983 | 103.7597 | 1.525 | 0.076822 | 4.5 | 0.5 | 133.625 | 32.0456 | 6.4583
NbTiVZr |  | 335 | 1105 |  | 50 |  |  |  | 10.1016/j.actamat.2012.11.032 | 0 | 0 | 0 | 0 | 0 | 0 | 0 | 0 | 0 | 0 | 0 | 0 | 0 | 0 | 0 | 0 | 0 | 0 | 0 | 0 | 0 | 0.25 | 0 | 0 | 0 | 0 | 0 | 0 | 0 | 0 | 0.25 | 0.25 | 0 | 0 | 0 | 0.25 | 1 | 0 | 0 | 0 | 0 | 0 | 0 | 1.4375 | 0.051444 | 2250.5 | 0.1342 | 11.5263 | -0.25 | 1.5983 | 103.7597 | 1.525 | 0.076822 | 4.5 | 0.5 | 133.625 | 32.0456 | 6.4583
NbTiVZr | BCC+Laves | 380 | [5 empty] | As-solidified | dx.doi.org/10.1179/1743284715Y.0000000032 | 0 | 1 | 0 | 1 | 0 | 0 | 0 | 0 | 0 | 0 | 0 | 0 | 0 | 0 | 0 | 0 | 0 | 0 | 0 | 0 | 0 | 0.25 | 0 | 0 | 0 | 0 | 0 | 0 | 0 | 0 | 0.25 | 0.25 | 0 | 0 | 0 | 0.25 | 1 | 0 | 0 | 0 | 0 | 0 | 0 | 1.4375 | 0.051444 | 2250.5 | 0.1342 | 11.5263 | -0.25 | 1.5983 | 103.7597 | 1.525 | 0.076822 | 4.5 | 0.5 | 133.625 | 32.0456 | 6.4583
NbTiZr | BCC | [6 empty] | As-cast | https://doi.org/10.1016/j.mtcomm.2022.103847 | 0 | 1 | 0 | 0 | 0 | 0 | 0 | 0 | 0 | 0 | 0 | 0 | 0 | 0 | 0 | 0 | 0 | 0 | 0 | 0 | 0 | 0.333 | 0 | 0 | 0 | 0 | 0 | 0 | 0 | 0 | 0.333 | 0 | 0 | 0 | 0 | 0.333 | 1 | 0 | 0 | 0 | 0 | 0 | 0 | 1.4667 | 0.042519 | 2273 | 0.15214 | 9.1344 | 2.6667 | 1.0184 | 7.7859 | 1.49 | 0.07769 | 4.3333 | 0.4714 | 124.8333 | 32.5585 | 6.537
NbTiZr | BCC |  | 975 |  |  |  |  | OTHER | 10.1016/j.actamat.2019.06.032 | 0 | 1 | 0 | 0 | 0 | 0 | 0 | 0 | 0 | 0 | 0 | 0 | 0 | 0 | 0 | 0 | 0 | 0 | 0 | 0 | 0 | 0.333 | 0 | 0 | 0 | 0 | 0 | 0 | 0 | 0 | 0.333 | 0 | 0 | 0 | 0 | 0.333 | 0 | 0 | 0 | 0 | 1 | 0 | 0 | 1.4667 | 0.042519 | 2273 | 0.15214 | 9.1344 | 2.6667 | 1.0184 | 7.7859 | 1.49 | 0.07769 | 4.3333 | 0.4714 | 124.8333 | 32.5585 | 6.537
NbTiZr | BCC | 372 | 1223 |  | 48 |  |  | CAST | 10.1007/s12598-019-01310-6 | 0 | 1 | 0 | 0 | 0 | 0 | 0 | 0 | 0 | 0 | 0 | 0 | 0 | 0 | 0 | 0 | 0 | 0 | 0 | 0 | 0 | 0.333 | 0 | 0 | 0 | 0 | 0 | 0 | 0 | 0 | 0.333 | 0 | 0 | 0 | 0 | 0.333 | 1 | 0 | 0 | 0 | 0 | 0 | 0 | 1.4667 | 0.042519 | 2273 | 0.15214 | 9.1344 | 2.6667 | 1.0184 | 7.7859 | 1.49 | 0.07769 | 4.3333 | 0.4714 | 124.8333 | 32.5585 | 6.537
NbTiZr | BCC | [6 empty] | ANNEAL | 10.1007/s12598-019-01310-6 | 0 | 1 | 0 | 0 | 0 | 0 | 0 | 0 | 0 | 0 | 0 | 0 | 0 | 0 | 0 | 0 | 0 | 0 | 0 | 0 | 0 | 0.333 | 0 | 0 | 0 | 0 | 0 | 0 | 0 | 0 | 0.333 | 0 | 0 | 0 | 0 | 0.333 | 0 | 0 | 1 | 0 | 0 | 0 | 0 | 1.4667 | 0.042519 | 2273 | 0.15214 | 9.1344 | 2.6667 | 1.0184 | 7.7859 | 1.49 | 0.07769 | 4.3333 | 0.4714 | 124.8333 | 32.5585 | 6.537
NbTiZrV | BCC | [6 empty] | As-cast | https://doi.org/10.1016/j.mtcomm.2022.103847 | 0 | 1 | 0 | 0 | 0 | 0 | 0 | 0 | 0 | 0 | 0 | 0 | 0 | 0 | 0 | 0 | 0 | 0 | 0 | 0 | 0 | 0.25 | 0 | 0 | 0 | 0 | 0 | 0 | 0 | 0 | 0.25 | 0.25 | 0 | 0 | 0 | 0.25 | 1 | 0 | 0 | 0 | 0 | 0 | 0 | 1.4375 | 0.051444 | 2250.5 | 0.1342 | 11.5263 | -0.25 | 1.5983 | 103.7597 | 1.525 | 0.076822 | 4.5 | 0.5 | 133.625 | 32.0456 | 6.4583
Ni1.2CoCuFeCr0.8 | FCC1+FCC2 | 374 |  |  |  | 1145 | 26.9 | spark plasma sintering (SPS). | dx.doi.org/10.1016/j.jallcom.2015.11.205 | 1 | 0 | 0 | 0 | 0 | 0 | 0 | 0 | 0 | 0.2 | 0.16 | 0.2 | 0.2 | 0 | 0 | 0 | 0 | 0 | 0 | 0 | 0 | 0 | 0 | 0.24 | 0 | 0 | 0 | 0 | 0 | 0 | 0 | 0 | 0 | 0 | 0 | 0 | 0 | 0 | 0 | 1 | 0 | 0 | 0 | 1.368 | 0.017544 | 1750.874 | 0.14138 | 13.3146 | 3.0848 | 3.9073 | 7.5571 | 1.846 | 0.046549 | 8.96 | 1.6366 | 166.8 | 15.1578 | 8.4009
Ni1.2CoCuFeCr0.8 | BCC+FCC | [6 empty] | mechanical alloying (MA) | dx.doi.org/10.1016/j.jallcom.2015.11.205 | 1 | 1 | 0 | 0 | 0 | 0 | 0 | 0 | 0 | 0.2 | 0.16 | 0.2 | 0.2 | 0 | 0 | 0 | 0 | 0 | 0 | 0 | 0 | 0 | 0 | 0.24 | 0 | 0 | 0 | 0 | 0 | 0 | 0 | 0 | 0 | 0 | 0 | 0 | 0 | 0 | 0 | 0 | 1 | 0 | 0 | 1.368 | 0.017544 | 1750.874 | 0.14138 | 13.3146 | 3.0848 | 3.9073 | 7.5571 | 1.846 | 0.046549 | 8.96 | 1.6366 | 166.8 | 15.1578 | 8.4009
Ni1.5CoCuFeCr0.5 | FCC1+FCC2 | 376 |  |  |  | 1009 | 29.5 | spark plasma sintering (SPS). | dx.doi.org/10.1016/j.jallcom.2015.11.205 | 1 | 0 | 0 | 0 | 0 | 0 | 0 | 0 | 0 | 0.2 | 0.1 | 0.2 | 0.2 | 0 | 0 | 0 | 0 | 0 | 0 | 0 | 0 | 0 | 0 | 0.3 | 0 | 0 | 0 | 0 | 0 | 0 | 0 | 0 | 0 | 0 | 0 | 0 | 0 | 0 | 0 | 1 | 0 | 0 | 0 | 1.365 | 0.016786 | 1723.754 | 0.1291 | 12.9466 | 3.08 | 3.6175 | 7.2457 | 1.861 | 0.039226 | 9.2 | 1.4697 | 168 | 15.3623 | 8.5063
Ni1.5CoCuFeCr0.5 | BCC+FCC | [6 empty] | mechanical alloying (MA) | dx.doi.org/10.1016/j.jallcom.2015.11.205 | 1 | 1 | 0 | 0 | 0 | 0 | 0 | 0 | 0 | 0.2 | 0.1 | 0.2 | 0.2 | 0 | 0 | 0 | 0 | 0 | 0 | 0 | 0 | 0 | 0 | 0.3 | 0 | 0 | 0 | 0 | 0 | 0 | 0 | 0 | 0 | 0 | 0 | 0 | 0 | 0 | 0 | 0 | 1 | 0 | 0 | 1.365 | 0.016786 | 1723.754 | 0.1291 | 12.9466 | 3.08 | 3.6175 | 7.2457 | 1.861 | 0.039226 | 9.2 | 1.4697 | 168 | 15.3623 | 8.5063
Ni1.8CoCuFeCr0.2 | BCC+FCC | [6 empty] | mechanical alloying (MA) | dx.doi.org/10.1016/j.jallcom.2015.11.205 | 1 | 1 | 0 | 0 | 0 | 0 | 0 | 0 | 0 | 0.2 | 0.04 | 0.2 | 0.2 | 0 | 0 | 0 | 0 | 0 | 0 | 0 | 0 | 0 | 0 | 0.36 | 0 | 0 | 0 | 0 | 0 | 0 | 0 | 0 | 0 | 0 | 0 | 0 | 0 | 0 | 0 | 0 | 1 | 0 | 0 | 1.362 | 0.015679 | 1696.634 | 0.1123 | 12.1575 | 3.2768 | 3.2133 | 6.2948 | 1.876 | 0.028327 | 9.44 | 1.2355 | 169.2 | 15.4713 | 8.6129
Ni1.8CoCuFeCr0.2 | FCC1+FCC2 | 322 |  |  |  | 747 | 32.4 | spark plasma sintering (SPS). | dx.doi.org/10.1016/j.jallcom.2015.11.205 | 1 | 0 | 0 | 0 | 0 | 0 | 0 | 0 | 0 | 0.2 | 0.04 | 0.2 | 0.2 | 0 | 0 | 0 | 0 | 0 | 0 | 0 | 0 | 0 | 0 | 0.36 | 0 | 0 | 0 | 0 | 0 | 0 | 0 | 0 | 0 | 0 | 0 | 0 | 0 | 0 | 0 | 1 | 0 | 0 | 0 | 1.362 | 0.015679 | 1696.634 | 0.1123 | 12.1575 | 3.2768 | 3.2133 | 6.2948 | 1.876 | 0.028327 | 9.44 | 1.2355 | 169.2 | 15.4713 | 8.6129
Ni43.0Mn46.0Sn11.0 | [5 empty] | 556 | 2.4 |  | dx.doi.org/10.1016/j.scriptamat.2013.11.009 | 0 | 0 | 0 | 0 | 0 | 0 | 0 | 0 | 0 | 0 | 0 | 0 | 0 | 0 | 0 | 0 | 0 | 0 | 0.46 | 0 | 0 | 0 | 0 | 0.43 | 0 | 0 | 0 | 0 | 0.11 | 0 | 0 | 0 | 0 | 0 | 0 | 0 | 1 | 0 | 0 | 0 | 0 | 0 | 0 | 1.384 | 0.023899 | 1497.3388 | 0.24209 | 8.0061 | -8.5032 | 1.06 | 1.4098 | 1.7499 | 0.10577 | 9.06 | 2.2397 | 138.98 | 40.1323 | 7.9394
Ni43.0Mn46.0Sn11.0C2.0 | [5 empty] | 731 | 2.7 |  | dx.doi.org/10.1016/j.scriptamat.2013.11.009 | 0 | 0 | 0 | 0 | 0 | 0 | 0 | 0.02 | 0 | 0 | 0 | 0 | 0 | 0 | 0 | 0 | 0 | 0 | 0.451 | 0 | 0 | 0 | 0 | 0.422 | 0 | 0 | 0 | 0 | 0.108 | 0 | 0 | 0 | 0 | 0 | 0 | 0 | 1 | 0 | 0 | 0 | 0 | 0 | 0 | 1.3703 | 0.073822 | 1543.2903 | 0.31257 | 8.6618 | -12.0559 | 6.3157 | 1.1088 | 1.766 | 0.12159 | 8.96 | 2.3279 | 136.8671 | 42.4164 | 7.8642
Ni43.0Mn46.0Sn11.0C4.0 | [5 empty] | 995 | 3.2 |  | dx.doi.org/10.1016/j.scriptamat.2013.11.009 | 0 | 0 | 0 | 0 | 0 | 0 | 0 | 0.038 | 0 | 0 | 0 | 0 | 0 | 0 | 0 | 0 | 0 | 0 | 0.442 | 0 | 0 | 0 | 0 | 0.413 | 0 | 0 | 0 | 0 | 0.106 | 0 | 0 | 0 | 0 | 0 | 0 | 0 | 1 | 0 | 0 | 0 | 0 | 0 | 0 | 1.358 | 0.099271 | 1584.5851 | 0.35741 | 9.049 | -15.137 | 8.4029 | 0.94727 | 1.7804 | 0.13337 | 8.8689 | 2.402 | 134.9169 | 44.2895 | 7.7946
Ni43.0Mn46.0Sn11.0C8.0 | [5 empty] | 1016 | 3.25 |  | dx.doi.org/10.1016/j.scriptamat.2013.11.009 | 0 | 0 | 0 | 0 | 0 | 0 | 0 | 0.074 | 0 | 0 | 0 | 0 | 0 | 0 | 0 | 0 | 0 | 0 | 0.426 | 0 | 0 | 0 | 0 | 0.398 | 0 | 0 | 0 | 0 | 0.102 | 0 | 0 | 0 | 0 | 0 | 0 | 0 | 1 | 0 | 0 | 0 | 0 | 0 | 0 | 1.3334 | 0.13639 | 1667.5562 | 0.41771 | 9.6091 | -20.903 | 11.0461 | 0.76657 | 1.8091 | 0.15198 | 8.686 | 2.5305 | 131.118 | 47.554 | 7.6548
NiCoCuFeCr | BCC+FCC | [6 empty] | mechanical alloying (MA) | dx.doi.org/10.1016/j.jallcom.2015.11.205 | 1 | 1 | 0 | 0 | 0 | 0 | 0 | 0 | 0 | 0.2 | 0.2 | 0.2 | 0.2 | 0 | 0 | 0 | 0 | 0 | 0 | 0 | 0 | 0 | 0 | 0.2 | 0 | 0 | 0 | 0 | 0 | 0 | 0 | 0 | 0 | 0 | 0 | 0 | 0 | 0 | 0 | 0 | 1 | 0 | 0 | 1.37 | 0.017879 | 1768.954 | 0.14773 | 13.3816 | 3.2 | 4.0517 | 7.3973 | 1.836 | 0.050227 | 8.8 | 1.7205 | 166 | 14.9666 | 8.3313
NiCoCuFeCr | FCC1+FCC2 | 321 |  |  |  | 869 | 32.2 | spark plasma sintering (SPS). | dx.doi.org/10.1016/j.jallcom.2015.11.205 | 1 | 0 | 0 | 0 | 0 | 0 | 0 | 0 | 0 | 0.2 | 0.2 | 0.2 | 0.2 | 0 | 0 | 0 | 0 | 0 | 0 | 0 | 0 | 0 | 0 | 0.2 | 0 | 0 | 0 | 0 | 0 | 0 | 0 | 0 | 0 | 0 | 0 | 0 | 0 | 0 | 0 | 1 | 0 | 0 | 0 | 1.37 | 0.017879 | 1768.954 | 0.14773 | 13.3816 | 3.2 | 4.0517 | 7.3973 | 1.836 | 0.050227 | 8.8 | 1.7205 | 166 | 14.9666 | 8.3313
NiCoFeAlTi | FCC | 216 | 557 | 656 | 12 |  |  | Selective laser melting | https://doi.org/10.1016/j.jallcom.2023.169417 | 1 | 0 | 0 | 0 | 0 | 0.2 | 0 | 0 | 0 | 0.2 | 0 | 0 | 0.2 | 0 | 0 | 0 | 0 | 0 | 0 | 0 | 0 | 0 | 0 | 0.2 | 0 | 0 | 0 | 0 | 0 | 0 | 0.2 | 0 | 0 | 0 | 0 | 0 | 0 | 0 | 0 | 1 | 0 | 0 | 0 | 1.35 | 0.040572 | 1636.294 | 0.21917 | 13.3816 | -26.4 | 9.8521 | 0.8294 | 1.754 | 0.085526 | 6.8 | 2.7857 | 143.2 | 42.5319 | 6.0581
NiCoFeCr | FCC |  | 800 |  |  | 2400 |  | induction melting (Note: Yield Strength was estimated from nano-indentation) | dx.doi.org/10.1016/j.msea.2016.05.082 | 1 | 0 | 0 | 0 | 0 | 0 | 0 | 0 | 0 | 0.25 | 0.25 | 0 | 0.25 | 0 | 0 | 0 | 0 | 0 | 0 | 0 | 0 | 0 | 0 | 0.25 | 0 | 0 | 0 | 0 | 0 | 0 | 0 | 0 | 0 | 0 | 0 | 0 | 1 | 0 | 0 | 0 | 0 | 0 | 0 | 1.375 | 0.018182 | 1871.75 | 0.096366 | 11.5263 | -3.75 | 1.637 | 5.7532 | 1.82 | 0.053129 | 8.25 | 1.479 | 172.5 | 8.2916 | 8.175
NiCoFeCrAl | FCC+BCC |  | 1860 |  |  | 5580 |  | induction melting (Note: Yield Strength was estimated from nano-indentation) | dx.doi.org/10.1016/j.msea.2016.05.082 | 1 | 1 | 0 | 0 | 0 | 0.2 | 0 | 0 | 0 | 0.2 | 0.2 | 0 | 0.2 | 0 | 0 | 0 | 0 | 0 | 0 | 0 | 0 | 0 | 0 | 0.2 | 0 | 0 | 0 | 0 | 0 | 0 | 0 | 0 | 0 | 0 | 0 | 0 | 1 | 0 | 0 | 0 | 0 | 0 | 0 | 1.35 | 0.040572 | 1684.094 | 0.24257 | 13.3816 | -12.32 | 5.5047 | 1.8292 | 1.778 | 0.06781 | 7.2 | 2.4819 | 153.2 | 39.306 | 6.7176
NiCoFeCrGa | FCC+BCC |  | 1360 |  |  | 4080 |  | induction melting (Note: Yield Strength was estimated from nano-indentation) | dx.doi.org/10.1016/j.msea.2016.05.082 | 1 | 1 | 0 | 0 | 0 | 0 | 0 | 0 | 0 | 0.2 | 0.2 | 0 | 0.2 | 0.2 | 0 | 0 | 0 | 0 | 0 | 0 | 0 | 0 | 0 | 0.2 | 0 | 0 | 0 | 0 | 0 | 0 | 0 | 0 | 0 | 0 | 0 | 0 | 1 | 0 | 0 | 0 | 0 | 0 | 0 | 1.36 | 0.027512 | 1557.982 | 0.41589 | 13.3816 | -7.04 | 3.4531 | 2.9614 | 1.818 | 0.047623 | 9.2 | 2.3152 | 149.2 | 47.1864 | 7.496
NiCoFeCrGe | FCC+BCC |  | 1130 |  |  | 3390 |  | induction melting | dx.doi.org/10.1016/j.msea.2016.05.082 | 1 | 1 | 0 | 0 | 0 | 0 | 0 | 0 | 0 | 0.2 | 0.2 | 0 | 0.2 | 0 | 0.2 | 0 | 0 | 0 | 0 | 0 | 0 | 0 | 0 | 0.2 | 0 | 0 | 0 | 0 | 0 | 0 | 0 | 0 | 0 | 0 | 0 | 0 | 1 | 0 | 0 | 0 | 0 | 0 | 0 | 1.35 | 0.040572 | 1739.68 | 0.17791 | 13.3816 | -15.04 | 6.6408 | 1.5479 | 1.858 | 0.061967 | 9.4 | 2.6533 | 153 | 39.6989 | 7.2339
NiCoFeCrSn | FCC+BCC |  | 1830 |  |  | 5490 |  | induction melting | dx.doi.org/10.1016/j.msea.2016.05.082 | 1 | 1 | 0 | 0 | 0 | 0 | 0 | 0 | 0 | 0.2 | 0.2 | 0 | 0.2 | 0 | 0 | 0 | 0 | 0 | 0 | 0 | 0 | 0 | 0 | 0.2 | 0 | 0 | 0 | 0 | 0.2 | 0 | 0 | 0 | 0 | 0 | 0 | 0 | 1 | 0 | 0 | 0 | 0 | 0 | 0 | 1.39 | 0.026918 | 1598.416 | 0.35659 | 13.3816 | 0.32 | 3.5085 | 66.8418 | 1.848 | 0.055754 | 9.4 | 2.6533 | 149.6 | 46.3966 | 7.8454
TaNbHfZr | FCC | 367.3469 | [5 empty] | Caution: Data based on nano-identation, rather than hardness | https://doi.org/10.1016/j.surfcoat.2021.128005 | 1 | 0 | 0 | 0 | 0 | 0 | 0 | 0 | 0 | 0 | 0 | 0 | 0 | 0 | 0 | 0.25 | 0 | 0 | 0 | 0 | 0 | 0.25 | 0 | 0 | 0 | 0 | 0 | 0 | 0 | 0.25 | 0 | 0 | 0 | 0 | 0 | 0.25 | 1 | 0 | 0 | 0 | 0 | 0 | 0 | 1.5 | 0.033333 | 2668.5 | 0.15804 | 11.5263 | 3.5 | 1.2624 | 8.788 | 1.4325 | 0.085977 | 4.5 | 0.5 | 143.625 | 43.063 | 11.0616
TaTiNb | BCC |  |  |  |  | 1765 | 20 | initial, SPS 1373 K,tested at 295K | https://doi.org/10.1016/j.jallcom.2021.162030 | 0 | 1 | 0 | 0 | 0 | 0 | 0 | 0 | 0 | 0 | 0 | 0 | 0 | 0 | 0 | 0 | 0 | 0 | 0 | 0 | 0 | 0.333 | 0 | 0 | 0 | 0 | 0 | 0 | 0 | 0.333 | 0.333 | 0 | 0 | 0 | 0 | 0 | 0 | 0 | 0 | 0 | 1 | 0 | 0 | 1.4333 | 0.016444 | 2660.3333 | 0.20838 | 9.1344 | 1.3333 | 0.50918 | 18.2254 | 1.5467 | 0.026571 | 4.6667 | 0.4714 | 160 | 37.4166 | 9.9542
TaTiNb | BCC |  |  |  |  | 1130 | 14 | initial, SPS 1373 K,tested at 873K (note, elevated temperature testing) | https://doi.org/10.1016/j.jallcom.2021.162030 | 0 | 1 | 0 | 0 | 0 | 0 | 0 | 0 | 0 | 0 | 0 | 0 | 0 | 0 | 0 | 0 | 0 | 0 | 0 | 0 | 0 | 0.333 | 0 | 0 | 0 | 0 | 0 | 0 | 0 | 0.333 | 0.333 | 0 | 0 | 0 | 0 | 0 | 0 | 0 | 0 | 0 | 1 | 0 | 0 | 1.4333 | 0.016444 | 2660.3333 | 0.20838 | 9.1344 | 1.3333 | 0.50918 | 18.2254 | 1.5467 | 0.026571 | 4.6667 | 0.4714 | 160 | 37.4166 | 9.9542
TaTiNb | BCC |  |  |  |  | 2120 | 6 | HEBM, SPS 1373 K,tested at 295K | https://doi.org/10.1016/j.jallcom.2021.162030 | 0 | 1 | 0 | 0 | 0 | 0 | 0 | 0 | 0 | 0 | 0 | 0 | 0 | 0 | 0 | 0 | 0 | 0 | 0 | 0 | 0 | 0.333 | 0 | 0 | 0 | 0 | 0 | 0 | 0 | 0.333 | 0.333 | 0 | 0 | 0 | 0 | 0 | 0 | 0 | 0 | 0 | 1 | 0 | 0 | 1.4333 | 0.016444 | 2660.3333 | 0.20838 | 9.1344 | 1.3333 | 0.50918 | 18.2254 | 1.5467 | 0.026571 | 4.6667 | 0.4714 | 160 | 37.4166 | 9.9542
TaTiNb | BCC |  |  |  |  | 1762 | 4 | HEBM, SPS 1373 K,tested at 873K (note, elevated temperature testing) | https://doi.org/10.1016/j.jallcom.2021.162030 | 0 | 1 | 0 | 0 | 0 | 0 | 0 | 0 | 0 | 0 | 0 | 0 | 0 | 0 | 0 | 0 | 0 | 0 | 0 | 0 | 0 | 0.333 | 0 | 0 | 0 | 0 | 0 | 0 | 0 | 0.333 | 0.333 | 0 | 0 | 0 | 0 | 0 | 0 | 0 | 0 | 0 | 1 | 0 | 0 | 1.4333 | 0.016444 | 2660.3333 | 0.20838 | 9.1344 | 1.3333 | 0.50918 | 18.2254 | 1.5467 | 0.026571 | 4.6667 | 0.4714 | 160 | 37.4166 | 9.9542
TaTiNbZr | BCC |  |  |  |  | 1728 | 6 | initial, SPS 1373 K,tested at 295K | https://doi.org/10.1016/j.jallcom.2021.162030 | 0 | 1 | 0 | 0 | 0 | 0 | 0 | 0 | 0 | 0 | 0 | 0 | 0 | 0 | 0 | 0 | 0 | 0 | 0 | 0 | 0 | 0.25 | 0 | 0 | 0 | 0 | 0 | 0 | 0 | 0.25 | 0.25 | 0 | 0 | 0 | 0 | 0.25 | 0 | 0 | 0 | 0 | 1 | 0 | 0 | 1.4625 | 0.037256 | 2527.25 | 0.21073 | 11.5263 | 2.5 | 1.0458 | 11.6519 | 1.4925 | 0.067232 | 4.5 | 0.5 | 143.625 | 43.063 | 8.9112
TaTiNbZr | BCC |  |  |  |  | 1178 | 16 | initial, SPS 1373 K,tested at 873K (note, elevated temperature testing) | https://doi.org/10.1016/j.jallcom.2021.162030 | 0 | 1 | 0 | 0 | 0 | 0 | 0 | 0 | 0 | 0 | 0 | 0 | 0 | 0 | 0 | 0 | 0 | 0 | 0 | 0 | 0 | 0.25 | 0 | 0 | 0 | 0 | 0 | 0 | 0 | 0.25 | 0.25 | 0 | 0 | 0 | 0 | 0.25 | 0 | 0 | 0 | 0 | 1 | 0 | 0 | 1.4625 | 0.037256 | 2527.25 | 0.21073 | 11.5263 | 2.5 | 1.0458 | 11.6519 | 1.4925 | 0.067232 | 4.5 | 0.5 | 143.625 | 43.063 | 8.9112
TaTiNbZr | BCC |  |  |  |  | 2070 | 3 | HEBM, SPS 1373 K,tested at 295K | https://doi.org/10.1016/j.jallcom.2021.162030 | 0 | 1 | 0 | 0 | 0 | 0 | 0 | 0 | 0 | 0 | 0 | 0 | 0 | 0 | 0 | 0 | 0 | 0 | 0 | 0 | 0 | 0.25 | 0 | 0 | 0 | 0 | 0 | 0 | 0 | 0.25 | 0.25 | 0 | 0 | 0 | 0 | 0.25 | 0 | 0 | 0 | 0 | 1 | 0 | 0 | 1.4625 | 0.037256 | 2527.25 | 0.21073 | 11.5263 | 2.5 | 1.0458 | 11.6519 | 1.4925 | 0.067232 | 4.5 | 0.5 | 143.625 | 43.063 | 8.9112
TaTiNbZr | BCC |  |  |  |  | 1642 | 2 | HEBM, SPS 1373 K,tested at 873K (note, elevated temperature testing) | https://doi.org/10.1016/j.jallcom.2021.162030 | 0 | 1 | 0 | 0 | 0 | 0 | 0 | 0 | 0 | 0 | 0 | 0 | 0 | 0 | 0 | 0 | 0 | 0 | 0 | 0 | 0 | 0.25 | 0 | 0 | 0 | 0 | 0 | 0 | 0 | 0.25 | 0.25 | 0 | 0 | 0 | 0 | 0.25 | 0 | 0 | 0 | 0 | 1 | 0 | 0 | 1.4625 | 0.037256 | 2527.25 | 0.21073 | 11.5263 | 2.5 | 1.0458 | 11.6519 | 1.4925 | 0.067232 | 4.5 | 0.5 | 143.625 | 43.063 | 8.9112
TaTiNbZrMo | BCC |  |  |  |  | 1625 | 6 | initial, SPS 1373 K,tested at 295K | https://doi.org/10.1016/j.jallcom.2021.162030 | 0 | 1 | 0 | 0 | 0 | 0 | 0 | 0 | 0 | 0 | 0 | 0 | 0 | 0 | 0 | 0 | 0 | 0 | 0 | 0.2 | 0 | 0.2 | 0 | 0 | 0 | 0 | 0 | 0 | 0 | 0.2 | 0.2 | 0 | 0 | 0 | 0 | 0.2 | 0 | 0 | 0 | 0 | 1 | 0 | 0 | 1.46 | 0.033555 | 2601 | 0.19172 | 13.3816 | -1.76 | 2.326 | 19.7759 | 1.626 | 0.17324 | 4.8 | 0.74833 | 160.9 | 51.7421 | 9.1329
TaTiNbZrMo | BCC |  |  |  |  | 1509 | 14 | initial, SPS 1373 K,tested at 873K (note, elevated temperature testing) | https://doi.org/10.1016/j.jallcom.2021.162030 | 0 | 1 | 0 | 0 | 0 | 0 | 0 | 0 | 0 | 0 | 0 | 0 | 0 | 0 | 0 | 0 | 0 | 0 | 0 | 0.2 | 0 | 0.2 | 0 | 0 | 0 | 0 | 0 | 0 | 0 | 0.2 | 0.2 | 0 | 0 | 0 | 0 | 0.2 | 0 | 0 | 0 | 0 | 1 | 0 | 0 | 1.46 | 0.033555 | 2601 | 0.19172 | 13.3816 | -1.76 | 2.326 | 19.7759 | 1.626 | 0.17324 | 4.8 | 0.74833 | 160.9 | 51.7421 | 9.1329
TaTiNbZrMo | BCC |  |  |  |  | 1985 | 0 | HEBM, SPS 1373 K,tested at 295K | https://doi.org/10.1016/j.jallcom.2021.162030 | 0 | 1 | 0 | 0 | 0 | 0 | 0 | 0 | 0 | 0 | 0 | 0 | 0 | 0 | 0 | 0 | 0 | 0 | 0 | 0.2 | 0 | 0.2 | 0 | 0 | 0 | 0 | 0 | 0 | 0 | 0.2 | 0.2 | 0 | 0 | 0 | 0 | 0.2 | 0 | 0 | 0 | 0 | 1 | 0 | 0 | 1.46 | 0.033555 | 2601 | 0.19172 | 13.3816 | -1.76 | 2.326 | 19.7759 | 1.626 | 0.17324 | 4.8 | 0.74833 | 160.9 | 51.7421 | 9.1329
TaTiNbZrMo | BCC |  |  |  |  | 620 | 0 | HEBM, SPS 1373 K,tested at 873K (note, elevated temperature testing) | https://doi.org/10.1016/j.jallcom.2021.162030 | 0 | 1 | 0 | 0 | 0 | 0 | 0 | 0 | 0 | 0 | 0 | 0 | 0 | 0 | 0 | 0 | 0 | 0 | 0 | 0.2 | 0 | 0.2 | 0 | 0 | 0 | 0 | 0 | 0 | 0 | 0.2 | 0.2 | 0 | 0 | 0 | 0 | 0.2 | 0 | 0 | 0 | 0 | 1 | 0 | 0 | 1.46 | 0.033555 | 2601 | 0.19172 | 13.3816 | -1.76 | 2.326 | 19.7759 | 1.626 | 0.17324 | 4.8 | 0.74833 | 160.9 | 51.7421 | 9.1329
TaTiNbZrW | BCC |  |  |  |  | 1155 | 13 | initial, SPS 1373 K,tested at 873K (note, elevated temperature testing) | https://doi.org/10.1016/j.jallcom.2021.162030 | 0 | 1 | 0 | 0 | 0 | 0 | 0 | 0 | 0 | 0 | 0 | 0 | 0 | 0 | 0 | 0 | 0 | 0 | 0 | 0 | 0 | 0.2 | 0 | 0 | 0 | 0 | 0 | 0 | 0 | 0.2 | 0.2 | 0 | 0.2 | 0 | 0 | 0.2 | 0 | 0 | 0 | 0 | 1 | 0 | 0 | 1.44 | 0.046064 | 2760.8 | 0.24165 | 13.3816 | -3.2 | 3.062 | 11.545 | 1.666 | 0.21514 | 4.8 | 0.74833 | 176.9 | 76.8924 | 10.6932
TaTiNbZrW | BCC |  |  |  |  | 2665 | 1 | HEBM, SPS 1373 K,tested at 295K | https://doi.org/10.1016/j.jallcom.2021.162030 | 0 | 1 | 0 | 0 | 0 | 0 | 0 | 0 | 0 | 0 | 0 | 0 | 0 | 0 | 0 | 0 | 0 | 0 | 0 | 0 | 0 | 0.2 | 0 | 0 | 0 | 0 | 0 | 0 | 0 | 0.2 | 0.2 | 0 | 0.2 | 0 | 0 | 0.2 | 0 | 0 | 0 | 0 | 1 | 0 | 0 | 1.44 | 0.046064 | 2760.8 | 0.24165 | 13.3816 | -3.2 | 3.062 | 11.545 | 1.666 | 0.21514 | 4.8 | 0.74833 | 176.9 | 76.8924 | 10.6932
TaTiNbZrW | BCC |  |  |  |  | 1565 | 1 | HEBM, SPS 1373 K,tested at 873K (note, elevated temperature testing) | https://doi.org/10.1016/j.jallcom.2021.162030 | 0 | 1 | 0 | 0 | 0 | 0 | 0 | 0 | 0 | 0 | 0 | 0 | 0 | 0 | 0 | 0 | 0 | 0 | 0 | 0 | 0 | 0.2 | 0 | 0 | 0 | 0 | 0 | 0 | 0 | 0.2 | 0.2 | 0 | 0.2 | 0 | 0 | 0.2 | 0 | 0 | 0 | 0 | 1 | 0 | 0 | 1.44 | 0.046064 | 2760.8 | 0.24165 | 13.3816 | -3.2 | 3.062 | 11.545 | 1.666 | 0.21514 | 4.8 | 0.74833 | 176.9 | 76.8924 | 10.6932
TaTiNbZrW | BCC |  |  |  |  | 1992 | 2 | initial, SPS 1373 K,tested at 295K | https://doi.org/10.1016/j.jallcom.2021.162030 | 0 | 1 | 0 | 0 | 0 | 0 | 0 | 0 | 0 | 0 | 0 | 0 | 0 | 0 | 0 | 0 | 0 | 0 | 0 | 0 | 0 | 0.2 | 0 | 0 | 0 | 0 | 0 | 0 | 0 | 0.2 | 0.2 | 0 | 0.2 | 0 | 0 | 0.2 | 0 | 0 | 0 | 0 | 1 | 0 | 0 | 1.44 | 0.046064 | 2760.8 | 0.24165 | 13.3816 | -3.2 | 3.062 | 11.545 | 1.666 | 0.21514 | 4.8 | 0.74833 | 176.9 | 76.8924 | 10.6932
TaTiZr | BCC+Sec. | 485 |  | 284 | 0 |  |  | CAST | 10.3390/e21020114 | 0 | 1 | 0 | 1 | 0 | 0 | 0 | 0 | 0 | 0 | 0 | 0 | 0 | 0 | 0 | 0 | 0 | 0 | 0 | 0 | 0 | 0 | 0 | 0 | 0 | 0 | 0 | 0 | 0 | 0.333 | 0.333 | 0 | 0 | 0 | 0 | 0.333 | 1 | 0 | 0 | 0 | 0 | 0 | 0 | 1.4667 | 0.042519 | 2453 | 0.24327 | 9.1344 | 1.7778 | 0.76444 | 12.6037 | 1.4567 | 0.062501 | 4.3333 | 0.4714 | 134.8333 | 46.5122 | 9.0126
Ti0.25NbMoTaW | BCC | 478.3 |  |  |  | 1109 | 2.5 |  | https://doi.org/10.1016/j.dib.2018.11.111 | 0 | 1 | 0 | 0 | 0 | 0 | 0 | 0 | 0 | 0 | 0 | 0 | 0 | 0 | 0 | 0 | 0 | 0 | 0 | 0.235 | 0 | 0.235 | 0 | 0 | 0 | 0 | 0 | 0 | 0 | 0.235 | 0.059 | 0 | 0.235 | 0 | 0 | 0 | 1 | 0 | 0 | 0 | 0 | 0 | 0 | 1.4235 | 0.029795 | 3085.8899 | 0.14833 | 12.7111 | -6.1439 | 2.4853 | 6.3844 | 1.8834 | 0.1928 | 5.4114 | 0.60023 | 220.5606 | 57.6664 | 13.0934
Ti0.5NbMoTaW | BCC | 481.2 |  |  |  | 1211 | 5.9 |  | https://doi.org/10.1016/j.dib.2018.11.111 | 0 | 1 | 0 | 0 | 0 | 0 | 0 | 0 | 0 | 0 | 0 | 0 | 0 | 0 | 0 | 0 | 0 | 0 | 0 | 0.222 | 0 | 0.222 | 0 | 0 | 0 | 0 | 0 | 0 | 0 | 0.222 | 0.111 | 0 | 0.222 | 0 | 0 | 0 | 1 | 0 | 0 | 0 | 0 | 0 | 0 | 1.4222 | 0.029232 | 3022.5556 | 0.17077 | 13.1459 | -5.8272 | 2.5371 | 6.8188 | 1.8644 | 0.19393 | 5.3333 | 0.66667 | 214.4444 | 61.4837 | 12.5969
Ti0.75NbMoTaW | BCC | 495.6 |  |  |  | 1305 | 8.4 |  | https://doi.org/10.1016/j.dib.2018.11.111 | 0 | 1 | 0 | 0 | 0 | 0 | 0 | 0 | 0 | 0 | 0 | 0 | 0 | 0 | 0 | 0 | 0 | 0 | 0 | 0.211 | 0 | 0.211 | 0 | 0 | 0 | 0 | 0 | 0 | 0 | 0.211 | 0.158 | 0 | 0.211 | 0 | 0 | 0 | 1 | 0 | 0 | 0 | 0 | 0 | 0 | 1.4211 | 0.028691 | 2965.8872 | 0.18789 | 13.3323 | -5.5415 | 2.5502 | 7.1357 | 1.8474 | 0.1945 | 5.2635 | 0.71374 | 208.9721 | 64.2168 | 12.1548
Ti2.0VNbMoZr | BCC | 415 |  |  |  |  | 27 | quasi-static compressive deformation | https://doi.org/10.1016/j.ijrmhm.2021.105762 | 0 | 1 | 0 | 0 | 0 | 0 | 0 | 0 | 0 | 0 | 0 | 0 | 0 | 0 | 0 | 0 | 0 | 0 | 0 | 0.167 | 0 | 0.167 | 0 | 0 | 0 | 0 | 0 | 0 | 0 | 0 | 0.333 | 0.167 | 0 | 0 | 0 | 0.167 | 1 | 0 | 0 | 0 | 0 | 0 | 0 | 1.4334 | 0.043522 | 2306.8651 | 0.16398 | 12.9803 | -2.3353 | 1.9103 | 12.8221 | 1.6334 | 0.15574 | 4.6673 | 0.74543 | 145.7857 | 46.6856 | 6.6878
Ti2.0VNbMoZr1.5 | BCC | 422.9592 |  |  |  |  | 29.5 | quasi-static compressive deformation | https://doi.org/10.1016/j.ijrmhm.2021.105762 | 0 | 1 | 0 | 0 | 0 | 0 | 0 | 0 | 0 | 0 | 0 | 0 | 0 | 0 | 0 | 0 | 0 | 0 | 0 | 0.154 | 0 | 0.154 | 0 | 0 | 0 | 0 | 0 | 0 | 0 | 0 | 0.308 | 0.154 | 0 | 0 | 0 | 0.231 | 1 | 0 | 0 | 0 | 0 | 0 | 0 | 1.4423 | 0.0468 | 2292.7692 | 0.15986 | 13.0118 | -2.2722 | 1.9649 | 13.1296 | 1.61 | 0.15983 | 4.6154 | 0.73782 | 141.8077 | 46.8781 | 6.668
Ti2.0VNbMoZr2.0 | BCC | 433.9796 |  |  |  |  | 31.6 | quasi-static compressive deformation | https://doi.org/10.1016/j.ijrmhm.2021.105762 | 0 | 1 | 0 | 0 | 0 | 0 | 0 | 0 | 0 | 0 | 0 | 0 | 0 | 0 | 0 | 0 | 0 | 0 | 0 | 0.143 | 0 | 0.143 | 0 | 0 | 0 | 0 | 0 | 0 | 0 | 0 | 0.286 | 0.143 | 0 | 0 | 0 | 0.286 | 1 | 0 | 0 | 0 | 0 | 0 | 0 | 1.45 | 0.048766 | 2281 | 0.15595 | 12.886 | -2.2041 | 1.9912 | 13.3357 | 1.59 | 0.16241 | 4.5714 | 0.72843 | 138.4286 | 46.7871 | 6.6534
Ti2.0VNbMoZr3.0 | BCC | 405.9184 |  |  |  |  | 29.7 | quasi-static compressive deformation | https://doi.org/10.1016/j.ijrmhm.2021.105762 | 0 | 1 | 0 | 0 | 0 | 0 | 0 | 0 | 0 | 0 | 0 | 0 | 0 | 0 | 0 | 0 | 0 | 0 | 0 | 0.125 | 0 | 0.125 | 0 | 0 | 0 | 0 | 0 | 0 | 0 | 0 | 0.25 | 0.125 | 0 | 0 | 0 | 0.375 | 1 | 0 | 0 | 0 | 0 | 0 | 0 | 1.4625 | 0.050565 | 2261.875 | 0.14881 | 12.4233 | -2.0625 | 1.996 | 13.6242 | 1.5575 | 0.16463 | 4.5 | 0.70711 | 132.9375 | 46.1136 | 6.631
Ti20.0Zr10.0Nb | BCC+Laves | 235.2 | [6 empty] | https://doi.org/10.1016/j.jallcom.2022.164383 | 0 | 1 | 0 | 1 | 0 | 0 | 0 | 0 | 0 | 0 | 0 | 0 | 0 | 0 | 0 | 0 | 0 | 0 | 0 | 0 | 0 | 0.032 | 0 | 0 | 0 | 0 | 0 | 0 | 0 | 0 | 0.645 | 0 | 0 | 0 | 0 | 0.323 | 1 | 0 | 0 | 0 | 0 | 0 | 0 | 1.4501 | 0.04799 | 2027.289 | 0.077669 | 6.3024 | 0.3305 | 0.46847 | 38.6594 | 1.4741 | 0.067891 | 4.032 | 0.176 | 106.9135 | 13.5379 | 5.3939
Ti6.0Al4.0V | BCC+Laves | 320 | [6 empty] | https://doi.org/10.1016/j.jallcom.2022.164383 | 0 | 1 | 0 | 1 | 0 | 0.364 | 0 | 0 | 0 | 0 | 0 | 0 | 0 | 0 | 0 | 0 | 0 | 0 | 0 | 0 | 0 | 0 | 0 | 0 | 0 | 0 | 0 | 0 | 0 | 0 | 0.545 | 0.091 | 0 | 0 | 0 | 0 | 1 | 0 | 0 | 0 | 0 | 0 | 0 | 1.3409 | 0.052306 | 1596.2811 | 0.31696 | 7.6225 | -26.3223 | 5.9625 | 0.46226 | 1.5737 | 0.023666 | 3.727 | 0.61682 | 102.174 | 24.2289 | 3.9765
TiNbMoTaW | BCC | 507.5 |  |  |  | 1455 | 11.5 |  | https://doi.org/10.1016/j.dib.2018.11.111 | 0 | 1 | 0 | 0 | 0 | 0 | 0 | 0 | 0 | 0 | 0 | 0 | 0 | 0 | 0 | 0 | 0 | 0 | 0 | 0.2 | 0 | 0.2 | 0 | 0 | 0 | 0 | 0 | 0 | 0 | 0.2 | 0.2 | 0 | 0.2 | 0 | 0 | 0 | 1 | 0 | 0 | 0 | 0 | 0 | 0 | 1.42 | 0.028169 | 2914.4 | 0.20156 | 13.3816 | -5.28 | 2.5401 | 7.3862 | 1.832 | 0.19463 | 5.2 | 0.74833 | 204 | 66.2118 | 11.755
TiNbZr |  | 252 |  |  |  | 1054 | 31 | As-cast | https://doi.org/10.1016/j.jallcom.2022.167373 | 0 | 0 | 0 | 0 | 0 | 0 | 0 | 0 | 0 | 0 | 0 | 0 | 0 | 0 | 0 | 0 | 0 | 0 | 0 | 0 | 0 | 0.333 | 0 | 0 | 0 | 0 | 0 | 0 | 0 | 0 | 0.333 | 0 | 0 | 0 | 0 | 0.333 | 1 | 0 | 0 | 0 | 0 | 0 | 0 | 1.4667 | 0.042519 | 2273 | 0.15214 | 9.1344 | 2.6667 | 1.0184 | 7.7859 | 1.49 | 0.07769 | 4.3333 | 0.4714 | 124.8333 | 32.5585 | 6.537
TiNbZrMo |  | 455 |  |  |  | 1518 | 7 | As-cast | https://doi.org/10.1016/j.jallcom.2022.167373 | 0 | 0 | 0 | 0 | 0 | 0 | 0 | 0 | 0 | 0 | 0 | 0 | 0 | 0 | 0 | 0 | 0 | 0 | 0 | 0.25 | 0 | 0.25 | 0 | 0 | 0 | 0 | 0 | 0 | 0 | 0 | 0.25 | 0 | 0 | 0 | 0 | 0.25 | 1 | 0 | 0 | 0 | 0 | 0 | 0 | 1.4625 | 0.037256 | 2428.75 | 0.16596 | 11.5263 | -2.5 | 2.4431 | 11.1978 | 1.6575 | 0.18519 | 4.75 | 0.82916 | 151.125 | 53.5612 | 7.3086
TiNbZrMo0.3 |  | 330 |  |  |  | 1220 | 28 | As-cast | https://doi.org/10.1016/j.jallcom.2022.167373 | 0 | 0 | 0 | 0 | 0 | 0 | 0 | 0 | 0 | 0 | 0 | 0 | 0 | 0 | 0 | 0 | 0 | 0 | 0 | 0.091 | 0 | 0.303 | 0 | 0 | 0 | 0 | 0 | 0 | 0 | 0 | 0.303 | 0 | 0 | 0 | 0 | 0.303 | 1 | 0 | 0 | 0 | 0 | 0 | 0 | 1.4651 | 0.040712 | 2329.693 | 0.16107 | 10.8378 | 0.43874 | 2.058 | 57.5476 | 1.551 | 0.14318 | 4.485 | 0.6571 | 134.4035 | 43.3413 | 6.8084
TiNbZrMo0.5 |  | 429 |  |  |  | 1319 | 26 | As-cast | https://doi.org/10.1016/j.jallcom.2022.167373 | 0 | 0 | 0 | 0 | 0 | 0 | 0 | 0 | 0 | 0 | 0 | 0 | 0 | 0 | 0 | 0 | 0 | 0 | 0 | 0.143 | 0 | 0.286 | 0 | 0 | 0 | 0 | 0 | 0 | 0 | 0 | 0.286 | 0 | 0 | 0 | 0 | 0.286 | 1 | 0 | 0 | 0 | 0 | 0 | 0 | 1.4643 | 0.039629 | 2362 | 0.16399 | 11.2394 | -0.65306 | 2.2733 | 40.6506 | 1.5857 | 0.16257 | 4.5714 | 0.72843 | 139.8571 | 47.57 | 6.9678
TiNbZrMo0.7 |  | 438 |  |  |  | 1505 | 13 | As-cast | https://doi.org/10.1016/j.jallcom.2022.167373 | 0 | 0 | 0 | 0 | 0 | 0 | 0 | 0 | 0 | 0 | 0 | 0 | 0 | 0 | 0 | 0 | 0 | 0 | 0 | 0.189 | 0 | 0.27 | 0 | 0 | 0 | 0 | 0 | 0 | 0 | 0 | 0.27 | 0 | 0 | 0 | 0 | 0.27 | 1 | 0 | 0 | 0 | 0 | 0 | 0 | 1.4635 | 0.038627 | 2390.8649 | 0.16547 | 11.4391 | -1.5194 | 2.3804 | 18.0007 | 1.6168 | 0.17464 | 4.6486 | 0.77864 | 144.7297 | 50.5576 | 7.1133
TiZrHfNb | BCC |  | 720 |  | 22.4 |  |  | As-cast | https://doi.org/10.1016/j.actamat.2023.11872 | 0 | 1 | 0 | 0 | 0 | 0 | 0 | 0 | 0 | 0 | 0 | 0 | 0 | 0 | 0 | 0.25 | 0 | 0 | 0 | 0 | 0 | 0.25 | 0 | 0 | 0 | 0 | 0 | 0 | 0 | 0 | 0.25 | 0 | 0 | 0 | 0 | 0.25 | 1 | 0 | 0 | 0 | 0 | 0 | 0 | 1.4875 | 0.043665 | 2331.25 | 0.13556 | 11.5263 | 2.5 | 1.2119 | 10.7483 | 1.4425 | 0.089904 | 4.25 | 0.43301 | 121.125 | 28.9188 | 8.3893
TiZrHfNb | BCC+nano-precipitates |  | 730 |  | 25.6 |  |  | annealed at 600 °C for 200 h, followed by water quenching | https://doi.org/10.1016/j.actamat.2023.11872 | 0 | 1 | 0 | 1 | 0 | 0 | 0 | 0 | 0 | 0 | 0 | 0 | 0 | 0 | 0 | 0.25 | 0 | 0 | 0 | 0 | 0 | 0.25 | 0 | 0 | 0 | 0 | 0 | 0 | 0 | 0 | 0.25 | 0 | 0 | 0 | 0 | 0.25 | 0 | 0 | 1 | 0 | 0 | 0 | 0 | 1.4875 | 0.043665 | 2331.25 | 0.13556 | 11.5263 | 2.5 | 1.2119 | 10.7483 | 1.4425 | 0.089904 | 4.25 | 0.43301 | 121.125 | 28.9188 | 8.3893
TiZrHfNb | BCC+nano-precipitates |  | 800 |  | 34 |  |  | recrystallization annealing at 900 °C for 20 min and air cooling | https://doi.org/10.1016/j.actamat.2023.11872 | 0 | 1 | 0 | 1 | 0 | 0 | 0 | 0 | 0 | 0 | 0 | 0 | 0 | 0 | 0 | 0.25 | 0 | 0 | 0 | 0 | 0 | 0.25 | 0 | 0 | 0 | 0 | 0 | 0 | 0 | 0 | 0.25 | 0 | 0 | 0 | 0 | 0.25 | 0 | 1 | 0 | 0 | 0 | 0 | 0 | 1.4875 | 0.043665 | 2331.25 | 0.13556 | 11.5263 | 2.5 | 1.2119 | 10.7483 | 1.4425 | 0.089904 | 4.25 | 0.43301 | 121.125 | 28.9188 | 8.3893
TiZrHfNbFe | BCC+Laves | 535.5 | [6 empty] | https://doi.org/10.1016/j.jallcom.2022.164383 | 0 | 1 | 0 | 1 | 0 | 0 | 0 | 0 | 0 | 0 | 0 | 0 | 0.2 | 0 | 0 | 0.2 | 0 | 0 | 0 | 0 | 0 | 0.2 | 0 | 0 | 0 | 0 | 0 | 0 | 0 | 0 | 0.2 | 0 | 0 | 0 | 0 | 0.2 | 1 | 0 | 0 | 0 | 0 | 0 | 0 | 1.47 | 0.046138 | 2227.2 | 0.1576 | 13.3816 | -11.04 | 7.3275 | 2.6996 | 1.52 | 0.12737 | 5 | 1.5492 | 130.9 | 32.4228 | 8.3244
TiZrHfNbFe0.5 | BCC+Laves | 421.8 | [6 empty] | https://doi.org/10.1016/j.jallcom.2022.164383 | 0 | 1 | 0 | 1 | 0 | 0 | 0 | 0 | 0 | 0 | 0 | 0 | 0.111 | 0 | 0 | 0.222 | 0 | 0 | 0 | 0 | 0 | 0.222 | 0 | 0 | 0 | 0 | 0 | 0 | 0 | 0 | 0.222 | 0 | 0 | 0 | 0 | 0.222 | 1 | 0 | 0 | 0 | 0 | 0 | 0 | 1.4778 | 0.045425 | 2273.4444 | 0.14949 | 13.1459 | -5.8272 | 6.1638 | 5.1288 | 1.4856 | 0.11616 | 4.6667 | 1.2472 | 126.5556 | 31.2938 | 8.3546
TiZrHfNbFe1.5 | BCC+Laves | 665.3 | [6 empty] | https://doi.org/10.1016/j.jallcom.2022.164383 | 0 | 1 | 0 | 1 | 0 | 0 | 0 | 0 | 0 | 0 | 0 | 0 | 0.273 | 0 | 0 | 0.182 | 0 | 0 | 0 | 0 | 0 | 0.182 | 0 | 0 | 0 | 0 | 0 | 0 | 0 | 0 | 0.182 | 0 | 0 | 0 | 0 | 0.182 | 1 | 0 | 0 | 0 | 0 | 0 | 0 | 1.4636 | 0.046272 | 2189.3636 | 0.16234 | 13.2546 | -14.3471 | 7.7337 | 2.0227 | 1.5482 | 0.1324 | 5.2727 | 1.7104 | 134.4545 | 32.8941 | 8.2977
TiZrHfNbFe2.0 | BCC+Laves | 767.3 | [6 empty] | https://doi.org/10.1016/j.jallcom.2022.164383 | 0 | 1 | 0 | 1 | 0 | 0 | 0 | 0 | 0 | 0 | 0 | 0 | 0.333 | 0 | 0 | 0.167 | 0 | 0 | 0 | 0 | 0 | 0.167 | 0 | 0 | 0 | 0 | 0 | 0 | 0 | 0 | 0.167 | 0 | 0 | 0 | 0 | 0.167 | 1 | 0 | 0 | 0 | 0 | 0 | 0 | 1.4584 | 0.046074 | 2158.1798 | 0.16495 | 12.9803 | -16.4247 | 7.7761 | 1.7056 | 1.5714 | 0.13433 | 5.4975 | 1.8019 | 137.3841 | 32.9908 | 8.2744
TiZrHfNiCu | Laves |  |  |  |  | 1924 | 0.39 | room temperature under compressive mode at a strain rate of 1×10-3/s | dx.doi.org/10.1007/s12540-016-6034-5 | 0 | 0 | 0 | 1 | 0 | 0 | 0 | 0 | 0 | 0 | 0 | 0.2 | 0 | 0 | 0 | 0.2 | 0 | 0 | 0 | 0 | 0 | 0 | 0 | 0.2 | 0 | 0 | 0 | 0 | 0 | 0 | 0.2 | 0 | 0 | 0 | 0 | 0.2 | 1 | 0 | 0 | 0 | 0 | 0 | 0 | 1.44 | 0.063647 | 1932.154 | 0.19902 | 13.3816 | -27.36 | 13.317 | 0.945 | 1.596 | 0.16637 | 6.6 | 3.2 | 126.9 | 30.3717 | 8.4907
TiZrHfNiCuCo | BCC+Laves |  |  |  |  | 2091 | 2.26 | room temperature under compressive mode at a strain rate of 1×10-3/s | dx.doi.org/10.1007/s12540-016-6034-5 | 0 | 1 | 0 | 1 | 0 | 0 | 0 | 0 | 0 | 0.167 | 0 | 0.167 | 0 | 0 | 0 | 0.167 | 0 | 0 | 0 | 0 | 0 | 0 | 0 | 0.167 | 0 | 0 | 0 | 0 | 0 | 0 | 0.167 | 0 | 0 | 0 | 0 | 0.167 | 1 | 0 | 0 | 0 | 0 | 0 | 0 | 1.425 | 0.063255 | 1904.795 | 0.18706 | 14.8975 | -29.8889 | 14.2896 | 0.94941 | 1.6433 | 0.16095 | 7 | 3.0551 | 135.75 | 34.0634 | 8.5301
TiZrHfNiCuNb | BCC+Laves |  |  |  |  | 1646 | 2.47 | room temperature under compressive mode at a strain rate of 1×10-3/s | dx.doi.org/10.1007/s12540-016-6034-5 | 0 | 1 | 0 | 1 | 0 | 0 | 0 | 0 | 0 | 0 | 0 | 0.167 | 0 | 0 | 0 | 0.167 | 0 | 0 | 0 | 0 | 0 | 0.167 | 0 | 0.167 | 0 | 0 | 0 | 0 | 0 | 0 | 0.167 | 0 | 0 | 0 | 0 | 0.167 | 1 | 0 | 0 | 0 | 0 | 0 | 0 | 1.4417 | 0.058092 | 2068.4617 | 0.22475 | 14.8975 | -20.8889 | 12.8463 | 1.4752 | 1.5967 | 0.15181 | 6.3333 | 2.9814 | 134.0833 | 32.0422 | 8.5059
TiZrNbHfTa | BCC |  | 1900 | 1900 | 8 |  |  | AM, IM, CR, HT 1100 ◦ C/5h, HPT | https://doi.org/10.1016/j.pmatsci.2021.100777 | 0 | 1 | 0 | 0 | 0 | 0 | 0 | 0 | 0 | 0 | 0 | 0 | 0 | 0 | 0 | 0.2 | 0 | 0 | 0 | 0 | 0 | 0.2 | 0 | 0 | 0 | 0 | 0 | 0 | 0 | 0.2 | 0.2 | 0 | 0 | 0 | 0 | 0.2 | 0 | 1 | 0 | 0 | 0 | 0 | 0 | 1.48 | 0.040541 | 2523 | 0.18883 | 13.3816 | 2.72 | 1.2084 | 12.4124 | 1.454 | 0.08133 | 4.4 | 0.4899 | 136.9 | 40.7975 | 9.8935
TiZrNbHfTa | BCC+HCP |  | 1520 | 1520 | 2 |  |  | M, IM, CR, HT 1100 ◦ C/5h, HPT, AN 500 ◦ C/1h | https://doi.org/10.1016/j.pmatsci.2021.100777 | 0 | 1 | 1 | 0 | 0 | 0 | 0 | 0 | 0 | 0 | 0 | 0 | 0 | 0 | 0 | 0.2 | 0 | 0 | 0 | 0 | 0 | 0.2 | 0 | 0 | 0 | 0 | 0 | 0 | 0 | 0.2 | 0.2 | 0 | 0 | 0 | 0 | 0.2 | 0 | 1 | 0 | 0 | 0 | 0 | 0 | 1.48 | 0.040541 | 2523 | 0.18883 | 13.3816 | 2.72 | 1.2084 | 12.4124 | 1.454 | 0.08133 | 4.4 | 0.4899 | 136.9 | 40.7975 | 9.8935
TiZrNbHfTa | BCC1+BCC2 |  | 795 | 795 | 5 |  |  | AM, IM, CR, HT 1100 ◦ C/5h, HPT, AN 800 ◦ C/1h | https://doi.org/10.1016/j.pmatsci.2021.100777 | 0 | 1 | 0 | 0 | 0 | 0 | 0 | 0 | 0 | 0 | 0 | 0 | 0 | 0 | 0 | 0.2 | 0 | 0 | 0 | 0 | 0 | 0.2 | 0 | 0 | 0 | 0 | 0 | 0 | 0 | 0.2 | 0.2 | 0 | 0 | 0 | 0 | 0.2 | 0 | 1 | 0 | 0 | 0 | 0 | 0 | 1.48 | 0.040541 | 2523 | 0.18883 | 13.3816 | 2.72 | 1.2084 | 12.4124 | 1.454 | 0.08133 | 4.4 | 0.4899 | 136.9 | 40.7975 | 9.8935
TiZrNbHfTa | BCC |  | 830 | 830 | 9 |  |  | AM, IM, CR, HT 1100 ◦ C/5h | https://doi.org/10.1016/j.pmatsci.2021.100777 | 0 | 1 | 0 | 0 | 0 | 0 | 0 | 0 | 0 | 0 | 0 | 0 | 0 | 0 | 0 | 0.2 | 0 | 0 | 0 | 0 | 0 | 0.2 | 0 | 0 | 0 | 0 | 0 | 0 | 0 | 0.2 | 0.2 | 0 | 0 | 0 | 0 | 0.2 | 0 | 1 | 0 | 0 | 0 | 0 | 0 | 1.48 | 0.040541 | 2523 | 0.18883 | 13.3816 | 2.72 | 1.2084 | 12.4124 | 1.454 | 0.08133 | 4.4 | 0.4899 | 136.9 | 40.7975 | 9.8935
TiZrNbTa | BCC | [6 empty] | As-homogenised | https://doi.org/10.1016/j.mtcomm.2022.103847 | 0 | 1 | 0 | 0 | 0 | 0 | 0 | 0 | 0 | 0 | 0 | 0 | 0 | 0 | 0 | 0 | 0 | 0 | 0 | 0 | 0 | 0.25 | 0 | 0 | 0 | 0 | 0 | 0 | 0 | 0.25 | 0.25 | 0 | 0 | 0 | 0 | 0.25 | 0 | 0 | 1 | 0 | 0 | 0 | 0 | 1.4625 | 0.037256 | 2527.25 | 0.21073 | 11.5263 | 2.5 | 1.0458 | 11.6519 | 1.4925 | 0.067232 | 4.5 | 0.5 | 143.625 | 43.063 | 8.9112
TiZrNbTa | BCC | [7 empty] | https://doi.org/10.1016/j.msea.2022.143488 | 0 | 1 | 0 | 0 | 0 | 0 | 0 | 0 | 0 | 0 | 0 | 0 | 0 | 0 | 0 | 0 | 0 | 0 | 0 | 0 | 0 | 0.25 | 0 | 0 | 0 | 0 | 0 | 0 | 0 | 0.25 | 0.25 | 0 | 0 | 0 | 0 | 0.25 | 1 | 0 | 0 | 0 | 0 | 0 | 0 | 1.4625 | 0.037256 | 2527.25 | 0.21073 | 11.5263 | 2.5 | 1.0458 | 11.6519 | 1.4925 | 0.067232 | 4.5 | 0.5 | 143.625 | 43.063 | 8.9112
TiZrNbTa | BCC |  | 905 | 940 | 9 |  |  | welded | https://doi.org/10.1016/j.mtcomm.2022.103847 | 0 | 1 | 0 | 0 | 0 | 0 | 0 | 0 | 0 | 0 | 0 | 0 | 0 | 0 | 0 | 0 | 0 | 0 | 0 | 0 | 0 | 0.25 | 0 | 0 | 0 | 0 | 0 | 0 | 0 | 0.25 | 0.25 | 0 | 0 | 0 | 0 | 0.25 | 0 | 0 | 0 | 0 | 1 | 0 | 0 | 1.4625 | 0.037256 | 2527.25 | 0.21073 | 11.5263 | 2.5 | 1.0458 | 11.6519 | 1.4925 | 0.067232 | 4.5 | 0.5 | 143.625 | 43.063 | 8.9112
TiZrNbTa | BCC | [6 empty] | As-cast | https://doi.org/10.1016/j.mtcomm.2022.103847 | 0 | 1 | 0 | 0 | 0 | 0 | 0 | 0 | 0 | 0 | 0 | 0 | 0 | 0 | 0 | 0 | 0 | 0 | 0 | 0 | 0 | 0.25 | 0 | 0 | 0 | 0 | 0 | 0 | 0 | 0.25 | 0.25 | 0 | 0 | 0 | 0 | 0.25 | 1 | 0 | 0 | 0 | 0 | 0 | 0 | 1.4625 | 0.037256 | 2527.25 | 0.21073 | 11.5263 | 2.5 | 1.0458 | 11.6519 | 1.4925 | 0.067232 | 4.5 | 0.5 | 143.625 | 43.063 | 8.9112
TiZrNbTa | BCC | [6 empty] | As-cast | https://doi.org/10.1016/j.mtcomm.2022.103847 | 0 | 1 | 0 | 0 | 0 | 0 | 0 | 0 | 0 | 0 | 0 | 0 | 0 | 0 | 0 | 0 | 0 | 0 | 0 | 0 | 0 | 0.25 | 0 | 0 | 0 | 0 | 0 | 0 | 0 | 0.25 | 0.25 | 0 | 0 | 0 | 0 | 0.25 | 1 | 0 | 0 | 0 | 0 | 0 | 0 | 1.4625 | 0.037256 | 2527.25 | 0.21073 | 11.5263 | 2.5 | 1.0458 | 11.6519 | 1.4925 | 0.067232 | 4.5 | 0.5 | 143.625 | 43.063 | 8.9112
TiZrNbTaMo | BCC+Laves | 490 | [6 empty] | https://doi.org/10.1016/j.jallcom.2022.164383 | 0 | 1 | 0 | 1 | 0 | 0 | 0 | 0 | 0 | 0 | 0 | 0 | 0 | 0 | 0 | 0 | 0 | 0 | 0 | 0.2 | 0 | 0.2 | 0 | 0 | 0 | 0 | 0 | 0 | 0 | 0.2 | 0.2 | 0 | 0 | 0 | 0 | 0.2 | 1 | 0 | 0 | 0 | 0 | 0 | 0 | 1.46 | 0.033555 | 2601 | 0.19172 | 13.3816 | -1.76 | 2.326 | 19.7759 | 1.626 | 0.17324 | 4.8 | 0.74833 | 160.9 | 51.7421 | 9.1329
V20.0Nb20.0Mo20.0Ta20.0W20.0 | BCC |  | 1246 | 1270 | 1.7 |  |  | Arc Melting | https://doi.org/10.1016/j.intermet.2011.01.004 | 0 | 1 | 0 | 0 | 0 | 0 | 0 | 0 | 0 | 0 | 0 | 0 | 0 | 0 | 0 | 0 | 0 | 0 | 0 | 0.2 | 0 | 0.2 | 0 | 0 | 0 | 0 | 0 | 0 | 0 | 0.2 | 0 | 0.2 | 0.2 | 0 | 0 | 0 | 1 | 0 | 0 | 0 | 0 | 0 | 0 | 1.41 | 0.034745 | 2962.8 | 0.17217 | 13.3816 | -4.64 | 2.2197 | 8.5446 | 1.85 | 0.18562 | 5.4 | 0.4899 | 214 | 53.8888 | 12.3762
VNbMoTaW | BCC | 535 |  |  |  | 1246 | 1.7 | Casting | https://doi.org/10.1016/j.vacuum.2022.110930 | 0 | 1 | 0 | 0 | 0 | 0 | 0 | 0 | 0 | 0 | 0 | 0 | 0 | 0 | 0 | 0 | 0 | 0 | 0 | 0.2 | 0 | 0.2 | 0 | 0 | 0 | 0 | 0 | 0 | 0 | 0.2 | 0 | 0.2 | 0.2 | 0 | 0 | 0 | 1 | 0 | 0 | 0 | 0 | 0 | 0 | 1.41 | 0.034745 | 2962.8 | 0.17217 | 13.3816 | -4.64 | 2.2197 | 8.5446 | 1.85 | 0.18562 | 5.4 | 0.4899 | 214 | 53.8888 | 12.3762
W0.5Ni2.0Co2.0CrMo0.5 | FCC+μ+σ(MoNi4) | 306.8 |  |  |  | 250 | 55 | vacuum arc melting | dx.doi.org/10.4028/www.scientific.net/MSF.816.324 | 1 | 0 | 0 | 1 | 0 | 0 | 0 | 0 | 0 | 0.333 | 0.167 | 0 | 0 | 0 | 0 | 0 | 0 | 0 | 0 | 0.083 | 0 | 0 | 0 | 0.333 | 0 | 0 | 0 | 0 | 0 | 0 | 0 | 0 | 0.083 | 0 | 0 | 0 | 1 | 0 | 0 | 0 | 0 | 0 | 0 | 1.3667 | 0.0228 | 2077.3584 | 0.28374 | 12.013 | -4.1687 | 1.9153 | 5.9864 | 1.9164 | 0.094397 | 8.3333 | 1.6997 | 191.6116 | 39.2918 | 9.8886
W0.5Ni2.0Co2.0VCr0.5 | FCC+Laves | 255.88 |  |  |  | 750 |  | vacuum arc melting | dx.doi.org/10.4028/www.scientific.net/MSF.816.324 | 1 | 0 | 0 | 1 | 0 | 0 | 0 | 0 | 0 | 0.333 | 0.083 | 0 | 0 | 0 | 0 | 0 | 0 | 0 | 0 | 0 | 0 | 0 | 0 | 0.333 | 0 | 0 | 0 | 0 | 0 | 0 | 0 | 0.167 | 0.083 | 0 | 0 | 0 | 1 | 0 | 0 | 0 | 0 | 0 | 0 | 1.3542 | 0.010191 | 2018.3724 | 0.26646 | 12.013 | -8.9332 | 4.5383 | 2.7142 | 1.8698 | 0.098335 | 8.1662 | 1.9515 | 185.7958 | 38.3486 | 9.352
W0.5Ni2.0Co2.0VMo0.5 | FCC+BCC+Laves | 376.1 |  |  |  | 1000 | 55 | vacuum arc melting | dx.doi.org/10.4028/www.scientific.net/MSF.816.324 | 1 | 1 | 0 | 1 | 0 | 0 | 0 | 0 | 0 | 0.333 | 0 | 0 | 0 | 0 | 0 | 0 | 0 | 0 | 0 | 0.083 | 0 | 0 | 0 | 0.333 | 0 | 0 | 0 | 0 | 0 | 0 | 0 | 0.167 | 0.083 | 0 | 0 | 0 | 1 | 0 | 0 | 0 | 0 | 0 | 0 | 1.3583 | 0.02032 | 2077.8599 | 0.28372 | 12.013 | -8.9605 | 4.5518 | 2.7857 | 1.9114 | 0.098467 | 8.1662 | 1.9515 | 191.6116 | 39.2918 | 9.6205
W35.0Ta35.0Mo10.0Nb10.0V10.0 | FCC |  |  |  |  | 2519 |  | 1700°C and 10min sintering | https://doi.org/10.1016/j.jallcom.2021.162505 | 1 | 0 | 0 | 0 | 0 | 0 | 0 | 0 | 0 | 0 | 0 | 0 | 0 | 0 | 0 | 0 | 0 | 0 | 0 | 0.1 | 0 | 0.1 | 0 | 0 | 0 | 0 | 0 | 0 | 0 | 0.35 | 0 | 0.1 | 0.35 | 0 | 0 | 0 | 0 | 0 | 0 | 0 | 1 | 0 | 0 | 1.405 | 0.035409 | 3227.65 | 0.14557 | 11.8535 | -5.81 | 2.2172 | 6.585 | 1.89 | 0.20697 | 5.45 | 0.49749 | 234.5 | 58.1786 | 15.2187
W35.0Ta35.0Mo10.0Nb10.0V10.0 | BCC |  |  |  |  | 1978 |  | Sintering time 5min,Sintering temperature 1800°C | https://doi.org/10.1016/j.jallcom.2021.162505 | 0 | 1 | 0 | 0 | 0 | 0 | 0 | 0 | 0 | 0 | 0 | 0 | 0 | 0 | 0 | 0 | 0 | 0 | 0 | 0.1 | 0 | 0.1 | 0 | 0 | 0 | 0 | 0 | 0 | 0 | 0.35 | 0 | 0.1 | 0.35 | 0 | 0 | 0 | 0 | 0 | 0 | 0 | 1 | 0 | 0 | 1.405 | 0.035409 | 3227.65 | 0.14557 | 11.8535 | -5.81 | 2.2172 | 6.585 | 1.89 | 0.20697 | 5.45 | 0.49749 | 234.5 | 58.1786 | 15.2187
W35.0Ta35.0Mo10.0Nb10.0V10.0 | BCC |  |  |  |  | 2258 |  | Sintering time 1min,Sintering temperature 1800°C | https://doi.org/10.1016/j.jallcom.2021.162505 | 0 | 1 | 0 | 0 | 0 | 0 | 0 | 0 | 0 | 0 | 0 | 0 | 0 | 0 | 0 | 0 | 0 | 0 | 0 | 0.1 | 0 | 0.1 | 0 | 0 | 0 | 0 | 0 | 0 | 0 | 0.35 | 0 | 0.1 | 0.35 | 0 | 0 | 0 | 0 | 0 | 0 | 0 | 1 | 0 | 0 | 1.405 | 0.035409 | 3227.65 | 0.14557 | 11.8535 | -5.81 | 2.2172 | 6.585 | 1.89 | 0.20697 | 5.45 | 0.49749 | 234.5 | 58.1786 | 15.2187
W35.0Ta35.0Mo10.0Nb10.0V10.0 | BCC |  |  |  |  | 2519 |  | Sintering time 10min,Sintering temperature 1700°C | https://doi.org/10.1016/j.jallcom.2021.162505 | 0 | 1 | 0 | 0 | 0 | 0 | 0 | 0 | 0 | 0 | 0 | 0 | 0 | 0 | 0 | 0 | 0 | 0 | 0 | 0.1 | 0 | 0.1 | 0 | 0 | 0 | 0 | 0 | 0 | 0 | 0.35 | 0 | 0.1 | 0.35 | 0 | 0 | 0 | 0 | 0 | 0 | 0 | 1 | 0 | 0 | 1.405 | 0.035409 | 3227.65 | 0.14557 | 11.8535 | -5.81 | 2.2172 | 6.585 | 1.89 | 0.20697 | 5.45 | 0.49749 | 234.5 | 58.1786 | 15.2187
W35.0Ta35.0Mo10.0Nb10.0V10.0 | BCC |  |  |  |  | 2238 |  | Sintering time 10min,Sintering temperature 1600°C | https://doi.org/10.1016/j.jallcom.2021.162505 | 0 | 1 | 0 | 0 | 0 | 0 | 0 | 0 | 0 | 0 | 0 | 0 | 0 | 0 | 0 | 0 | 0 | 0 | 0 | 0.1 | 0 | 0.1 | 0 | 0 | 0 | 0 | 0 | 0 | 0 | 0.35 | 0 | 0.1 | 0.35 | 0 | 0 | 0 | 0 | 0 | 0 | 0 | 1 | 0 | 0 | 1.405 | 0.035409 | 3227.65 | 0.14557 | 11.8535 | -5.81 | 2.2172 | 6.585 | 1.89 | 0.20697 | 5.45 | 0.49749 | 234.5 | 58.1786 | 15.2187
W35.0Ta35.0Mo10.0Nb10.0V10.0 | FCC |  |  |  |  | 2267 |  | 1800°C and 10min sintering | https://doi.org/10.1016/j.jallcom.2021.162505 | 1 | 0 | 0 | 0 | 0 | 0 | 0 | 0 | 0 | 0 | 0 | 0 | 0 | 0 | 0 | 0 | 0 | 0 | 0 | 0.1 | 0 | 0.1 | 0 | 0 | 0 | 0 | 0 | 0 | 0 | 0.35 | 0 | 0.1 | 0.35 | 0 | 0 | 0 | 0 | 0 | 0 | 0 | 1 | 0 | 0 | 1.405 | 0.035409 | 3227.65 | 0.14557 | 11.8535 | -5.81 | 2.2172 | 6.585 | 1.89 | 0.20697 | 5.45 | 0.49749 | 234.5 | 58.1786 | 15.2187
W35.0Ta35.0Mo10.0Nb10.0V10.0 | FCC |  |  |  |  | 1978 |  | 1800°C and 5min sintering | https://doi.org/10.1016/j.jallcom.2021.162505 | 1 | 0 | 0 | 0 | 0 | 0 | 0 | 0 | 0 | 0 | 0 | 0 | 0 | 0 | 0 | 0 | 0 | 0 | 0 | 0.1 | 0 | 0.1 | 0 | 0 | 0 | 0 | 0 | 0 | 0 | 0.35 | 0 | 0.1 | 0.35 | 0 | 0 | 0 | 0 | 0 | 0 | 0 | 1 | 0 | 0 | 1.405 | 0.035409 | 3227.65 | 0.14557 | 11.8535 | -5.81 | 2.2172 | 6.585 | 1.89 | 0.20697 | 5.45 | 0.49749 | 234.5 | 58.1786 | 15.2187
W35.0Ta35.0Mo10.0Nb10.0V10.0 | FCC |  |  |  |  | 2258 |  | 1800°C and 1min sintering | https://doi.org/10.1016/j.jallcom.2021.162505 | 1 | 0 | 0 | 0 | 0 | 0 | 0 | 0 | 0 | 0 | 0 | 0 | 0 | 0 | 0 | 0 | 0 | 0 | 0 | 0.1 | 0 | 0.1 | 0 | 0 | 0 | 0 | 0 | 0 | 0 | 0.35 | 0 | 0.1 | 0.35 | 0 | 0 | 0 | 0 | 0 | 0 | 0 | 1 | 0 | 0 | 1.405 | 0.035409 | 3227.65 | 0.14557 | 11.8535 | -5.81 | 2.2172 | 6.585 | 1.89 | 0.20697 | 5.45 | 0.49749 | 234.5 | 58.1786 | 15.2187
W35.0Ta35.0Mo10.0Nb10.0V10.0 | FCC |  |  |  |  | 2238 |  | 1600°C and 10min sintering | https://doi.org/10.1016/j.jallcom.2021.162505 | 1 | 0 | 0 | 0 | 0 | 0 | 0 | 0 | 0 | 0 | 0 | 0 | 0 | 0 | 0 | 0 | 0 | 0 | 0 | 0.1 | 0 | 0.1 | 0 | 0 | 0 | 0 | 0 | 0 | 0 | 0.35 | 0 | 0.1 | 0.35 | 0 | 0 | 0 | 0 | 0 | 0 | 0 | 1 | 0 | 0 | 1.405 | 0.035409 | 3227.65 | 0.14557 | 11.8535 | -5.81 | 2.2172 | 6.585 | 1.89 | 0.20697 | 5.45 | 0.49749 | 234.5 | 58.1786 | 15.2187
W35.0Ta35.0Mo10.0Nb10.0V10.0 | BCC |  |  |  |  | 2267 |  | Sintering time 10min,Sintering temperature 1800°C | https://doi.org/10.1016/j.jallcom.2021.162505 | 0 | 1 | 0 | 0 | 0 | 0 | 0 | 0 | 0 | 0 | 0 | 0 | 0 | 0 | 0 | 0 | 0 | 0 | 0 | 0.1 | 0 | 0.1 | 0 | 0 | 0 | 0 | 0 | 0 | 0 | 0.35 | 0 | 0.1 | 0.35 | 0 | 0 | 0 | 0 | 0 | 0 | 0 | 1 | 0 | 0 | 1.405 | 0.035409 | 3227.65 | 0.14557 | 11.8535 | -5.81 | 2.2172 | 6.585 | 1.89 | 0.20697 | 5.45 | 0.49749 | 234.5 | 58.1786 | 15.2187
Zr35.0Ti30.0Nb20.0Al10.0Ta5.0 | BCC+B2 | 311 | 850 |  | 25 |  |  | vacuum arc melting | https://doi.org/10.1016/j.intermet.2023.107872 | 0 | 1 | 0 | 1 | 0 | 0.1 | 0 | 0 | 0 | 0 | 0 | 0 | 0 | 0 | 0 | 0 | 0 | 0 | 0 | 0 | 0 | 0.2 | 0 | 0 | 0 | 0 | 0 | 0 | 0 | 0.05 | 0.3 | 0 | 0 | 0 | 0 | 0.35 | 1 | 0 | 0 | 0 | 0 | 0 | 0 | 1.45 | 0.062641 | 2134.947 | 0.2557 | 11.8944 | -9.71 | 9.5961 | 2.6152 | 1.4835 | 0.078416 | 4.15 | 0.57228 | 117.675 | 35.5778 | 6.4887
Zr35.0Ti30.0Nb20.0Al10.0V5.0 | BCC+B2 | 314 | 848 |  | 16 |  |  | vacuum arc melting | https://doi.org/10.1016/j.intermet.2023.107872 | 0 | 1 | 0 | 1 | 0 | 0.1 | 0 | 0 | 0 | 0 | 0 | 0 | 0 | 0 | 0 | 0 | 0 | 0 | 0 | 0 | 0 | 0.2 | 0 | 0 | 0 | 0 | 0 | 0 | 0 | 0 | 0.3 | 0.05 | 0 | 0 | 0 | 0.35 | 1 | 0 | 0 | 0 | 0 | 0 | 0 | 1.445 | 0.064642 | 2079.597 | 0.22979 | 11.8944 | -10.36 | 9.4873 | 2.3876 | 1.49 | 0.080955 | 4.15 | 0.57228 | 115.675 | 31.8195 | 6.0025